## Track1_Technician_30Day
RECORD ID | DAY IN WINDOW | O2 SENSOR V | MAF G PER S | THROTTLE POS PCT | CRANK RPM | CAM ADVANCE DEG | KNOCK COUNT 30D | COOLANT TEMP C | OIL PRESSURE PSI | MAP KPA | EGR DUTY PCT | BATTERY VOLTAGE V | FUEL TEMP C | FAULT CLASS | FAULT LABEL
T1-0-0123 | 4 | 0.488 | 5.71 | 7.2 | 778 | 10.4 | 0 | 85.6 | 40.6 | 35 | 21.2 | 14.22 | 32.1 | 0 | Normal
T1-5-0079 | 20 | 0.434 | 6.81 | 15 | 788 | 10.6 | 0 | 89.9 | 38.9 | 33.8 | 18.8 | 11.92 | 33.1 | 5 | Alternator Failure
T1-4-0098 | 9 | 0.661 | 4.84 | 13.8 | 832 | 9 | 3 | 90.2 | 36.5 | 27.5 | 19.9 | 14.25 | 33.3 | 4 | Engine Misfire
T1-0-0033 | 4 | 0.47 | 6.35 | 13.8 | 808 | 10 | 0 | 90.3 | 37.7 | 35.1 | 21 | 14.49 | 37.9 | 0 | Normal
T1-6-0137 | 18 | 0.398 | 5.94 | 13.5 | 851 | 9.5 | 0 | 89.9 | 20.3 | 36.6 | 21.8 | 14.24 | 33.7 | 6 | Oil Pressure Issue
T1-3-0049 | 20 | 0.443 | 6.76 | 16.2 | 809 | 8.9 | 0 | 104.6 | 37.8 | 38.5 | 19.3 | 14.14 | 34 | 3 | Cooling System Problem
T1-0-0148 | 29 | 0.453 | 6.43 | 16.5 | 766 | 9.4 | 0 | 93.1 | 39 | 33.8 | 18.1 | 14.28 | 41.2 | 0 | Normal
T1-7-0127 | 8 | 0.483 | 6 | 25.1 | 1053 | 10.1 | 0 | 86.8 | 39 | 37.4 | 17.3 | 14.03 | 36.2 | 7 | Transmission Problem
T1-0-0040 | 11 | 0.469 | 5.98 | 8.8 | 796 | 8.7 | 0 | 92 | 41.1 | 32.2 | 19 | 13.99 | 34.8 | 0 | Normal
T1-3-0143 | 24 | 0.401 | 6.39 | 16.1 | 749 | 11 | 0 | 102.9 | 36.5 | 44.3 | 16.5 | 14.32 | 26.5 | 3 | Cooling System Problem
T1-3-0013 | 14 | 0.422 | 5.78 | 16.9 | 740 | 9.6 | 0 | 106.2 | 40.3 | 44.8 | 21.8 | 13.94 | 29.7 | 3 | Cooling System Problem
T1-0-0073 | 14 | 0.427 | 5.78 | 14.1 | 808 | 9.5 | 0 | 93.8 | 37.3 | 34.4 | 19.1 | 14.49 | 35.6 | 0 | Normal
T1-2-0136 | 17 | 0.405 | 6.17 | 6.4 | 1107 | 11 | 4 | 88 | 34.3 | 35.8 | 18.8 | 14.16 | 32.8 | 2 | Brake System Issue
T1-5-0000 | 1 | 0.374 | 6.47 | 13 | 778 | 9.1 | 0 | 88.4 | 35.5 | 36.6 | 19.8 | 11.67 | 32.5 | 5 | Alternator Failure
T1-3-0081 | 22 | 0.554 | 6.22 | 16 | 889 | 7.3 | 0 | 106.3 | 43.8 | 39.3 | 25.1 | 14.22 | 33.7 | 3 | Cooling System Problem
T1-7-0142 | 23 | 0.429 | 5.45 | 26.9 | 933 | 9.6 | 0 | 89 | 39.4 | 40.3 | 18.4 | 14.23 | 38.2 | 7 | Transmission Problem
T1-1-0064 | 5 | 0.345 | 5.62 | 13.4 | 834 | 9.6 | 0 | 89.9 | 40.1 | 29.2 | 20 | 12.68 | 33.5 | 1 | Battery Degradation
T1-2-0006 | 7 | 0.381 | 6.4 | 5.4 | 849 | 9 | 5 | 89.1 | 40.1 | 34.2 | 19.9 | 14.24 | 30.9 | 2 | Brake System Issue
T1-6-0133 | 14 | 0.565 | 6.19 | 16.1 | 809 | 10.4 | 0 | 82.9 | 24.2 | 34.9 | 22.6 | 14.21 | 30.1 | 6 | Oil Pressure Issue
T1-2-0036 | 7 | 0.416 | 5.21 | 5.1 | 984 | 9.8 | 2 | 86.5 | 34.9 | 35.2 | 18.8 | 14.15 | 34.5 | 2 | Brake System Issue
T1-6-0136 | 17 | 0.54 | 6.22 | 15.5 | 910 | 7.7 | 0 | 87.6 | 20 | 37.6 | 21.8 | 14.03 | 38 | 6 | Oil Pressure Issue
T1-5-0034 | 5 | 0.462 | 6.68 | 11.7 | 810 | 10 | 0 | 92.9 | 41.8 | 35.2 | 21 | 10.79 | 30.7 | 5 | Alternator Failure
T1-1-0031 | 2 | 0.385 | 5.33 | 12.5 | 780 | 10.9 | 0 | 90.8 | 40.6 | 37.6 | 19.7 | 12.21 | 34.7 | 1 | Battery Degradation
T1-0-0030 | 1 | 0.449 | 5.55 | 15.2 | 772 | 11 | 0 | 89.6 | 37.5 | 34 | 20.8 | 14.09 | 32.5 | 0 | Normal
T1-5-0112 | 23 | 0.463 | 6.67 | 14.1 | 795 | 11.5 | 0 | 92.3 | 44.4 | 31.9 | 20.6 | 12.19 | 36.1 | 5 | Alternator Failure
T1-0-0122 | 3 | 0.472 | 6.6 | 17.8 | 740 | 7.4 | 0 | 92.8 | 35.9 | 34.3 | 17.7 | 13.84 | 36.6 | 0 | Normal
T1-7-0040 | 11 | 0.464 | 5.87 | 29.1 | 1204 | 11 | 0 | 95.1 | 39 | 43 | 20.7 | 14.58 | 33.6 | 7 | Transmission Problem
T1-5-0023 | 24 | 0.482 | 6.98 | 12.2 | 784 | 9.9 | 0 | 85 | 42.6 | 26.7 | 25.4 | 11.5 | 34.2 | 5 | Alternator Failure
T1-1-0008 | 9 | 0.55 | 6.69 | 14.6 | 838 | 11.6 | 0 | 93.9 | 44.9 | 37.2 | 20.2 | 11.76 | 34.3 | 1 | Battery Degradation
T1-5-0053 | 24 | 0.44 | 7.69 | 16.1 | 801 | 11.5 | 0 | 81.1 | 41.5 | 37.2 | 22.3 | 11.99 | 35.6 | 5 | Alternator Failure
T1-2-0029 | 30 | 0.432 | 5.8 | 5.8 | 963 | 10 | 3 | 89.8 | 38.5 | 35.2 | 20.1 | 14.22 | 32.4 | 2 | Brake System Issue
T1-7-0045 | 16 | 0.454 | 6.14 | 28.5 | 936 | 10 | 0 | 90.8 | 40.3 | 34.6 | 17.3 | 14.42 | 34.1 | 7 | Transmission Problem
T1-7-0097 | 8 | 0.426 | 5.95 | 32.6 | 1159 | 12.7 | 0 | 85.9 | 40.5 | 41.3 | 16 | 14.22 | 35.5 | 7 | Transmission Problem
T1-5-0007 | 8 | 0.384 | 6.52 | 16 | 775 | 10.8 | 0 | 89.1 | 36.5 | 36.3 | 22.2 | 11.39 | 38.3 | 5 | Alternator Failure
T1-0-0117 | 28 | 0.475 | 5.45 | 8.5 | 815 | 12.5 | 0 | 90 | 42.5 | 35.2 | 19.8 | 14.38 | 34.1 | 0 | Normal
T1-0-0055 | 26 | 0.544 | 5.61 | 11.3 | 728 | 11.5 | 0 | 92 | 39.8 | 35.8 | 17.7 | 14.69 | 35.4 | 0 | Normal
T1-0-0001 | 2 | 0.427 | 6.12 | 9.3 | 731 | 9.4 | 0 | 87 | 40.9 | 32.3 | 17.2 | 14.49 | 34.3 | 0 | Normal
T1-1-0113 | 24 | 0.418 | 5.76 | 13.2 | 819 | 9.6 | 0 | 89.6 | 42.2 | 29.3 | 22.6 | 12.06 | 33.8 | 1 | Battery Degradation
T1-2-0083 | 24 | 0.34 | 6.77 | 7.1 | 1089 | 10.5 | 1 | 90 | 43.7 | 37.9 | 17.2 | 14.32 | 34.4 | 2 | Brake System Issue
T1-6-0030 | 1 | 0.441 | 6.84 | 17.8 | 820 | 10.4 | 0 | 90.5 | 18.4 | 31.9 | 20.7 | 14.15 | 35.8 | 6 | Oil Pressure Issue
T1-6-0023 | 24 | 0.504 | 6.28 | 18.2 | 768 | 8.5 | 0 | 90.5 | 19.6 | 33.4 | 21.7 | 13.83 | 33.4 | 6 | Oil Pressure Issue
T1-1-0048 | 19 | 0.467 | 5.46 | 17 | 754 | 10.7 | 0 | 91.4 | 34.8 | 33 | 22.4 | 12.28 | 33.6 | 1 | Battery Degradation
T1-6-0077 | 18 | 0.431 | 6.1 | 15.3 | 945 | 9.8 | 0 | 96.7 | 18 | 42.4 | 19 | 14.18 | 31 | 6 | Oil Pressure Issue
T1-4-0027 | 28 | 0.711 | 4.83 | 15.5 | 737 | 5 | 4 | 86 | 39 | 34.9 | 23.8 | 13.94 | 41 | 4 | Engine Misfire
T1-6-0142 | 23 | 0.519 | 6.24 | 15.6 | 871 | 10.7 | 0 | 91 | 19.1 | 35.1 | 16.4 | 13.86 | 37.2 | 6 | Oil Pressure Issue
T1-2-0105 | 16 | 0.487 | 6.18 | 2.5 | 832 | 8.4 | 0 | 96.3 | 41.1 | 36.5 | 19.2 | 14.42 | 31.7 | 2 | Brake System Issue
T1-7-0053 | 24 | 0.466 | 5.74 | 18.9 | 1147 | 9.8 | 0 | 91.7 | 39.1 | 44.1 | 19.7 | 14.03 | 38.5 | 7 | Transmission Problem
T1-2-0051 | 22 | 0.463 | 5.94 | 7.4 | 932 | 9.9 | 1 | 93 | 41.6 | 33.6 | 17 | 14.26 | 30.3 | 2 | Brake System Issue
T1-3-0090 | 1 | 0.486 | 5.11 | 12.9 | 772 | 10.4 | 0 | 108 | 40.3 | 36.1 | 16.7 | 14.15 | 33.5 | 3 | Cooling System Problem
T1-6-0045 | 16 | 0.404 | 4.52 | 19 | 911 | 10.5 | 0 | 88.2 | 14.1 | 32.9 | 20.4 | 14.02 | 39.5 | 6 | Oil Pressure Issue
T1-6-0008 | 9 | 0.463 | 5.27 | 15.3 | 893 | 10.4 | 0 | 83.6 | 23.6 | 37.5 | 18.9 | 14 | 38.8 | 6 | Oil Pressure Issue
T1-2-0091 | 2 | 0.431 | 5.36 | 1.9 | 998 | 8.8 | 2 | 90.4 | 40.7 | 35.9 | 20 | 14.06 | 34.8 | 2 | Brake System Issue
T1-3-0095 | 6 | 0.413 | 6.99 | 16.9 | 791 | 8 | 0 | 99.9 | 45.1 | 31.4 | 20.2 | 13.85 | 31.7 | 3 | Cooling System Problem
T1-2-0068 | 9 | 0.417 | 5.2 | 4.8 | 1026 | 9.7 | 5 | 90.8 | 41.3 | 33.5 | 19 | 14.22 | 30.5 | 2 | Brake System Issue
T1-0-0011 | 12 | 0.405 | 6.7 | 10.8 | 823 | 12.2 | 0 | 87 | 38.3 | 35.3 | 19 | 13.89 | 35.2 | 0 | Normal
T1-1-0136 | 17 | 0.448 | 5.73 | 13.2 | 796 | 10.4 | 0 | 91.3 | 34.7 | 38.2 | 20.5 | 12.54 | 36.3 | 1 | Battery Degradation
T1-0-0119 | 30 | 0.474 | 5.99 | 17.5 | 855 | 10.6 | 0 | 90 | 36.1 | 31.8 | 19.4 | 14.08 | 34.4 | 0 | Normal
T1-5-0147 | 28 | 0.501 | 7.09 | 13.1 | 768 | 11 | 0 | 86.2 | 43.3 | 38.1 | 18.1 | 11.19 | 30.6 | 5 | Alternator Failure
T1-5-0123 | 4 | 0.47 | 7.96 | 13.5 | 813 | 9.3 | 0 | 89.9 | 33 | 36.3 | 19.8 | 10.78 | 35.7 | 5 | Alternator Failure
T1-6-0094 | 5 | 0.488 | 6.72 | 17.4 | 877 | 10.9 | 0 | 91.7 | 25.1 | 40.1 | 23.6 | 14.15 | 33.9 | 6 | Oil Pressure Issue
T1-1-0132 | 13 | 0.45 | 6.09 | 16.2 | 805 | 9.9 | 0 | 86.4 | 44.4 | 40.4 | 16.6 | 11.71 | 34.2 | 1 | Battery Degradation
T1-2-0111 | 22 | 0.352 | 5.69 | 4.9 | 862 | 10 | 2 | 89.3 | 39 | 27.7 | 17.4 | 14.33 | 37.4 | 2 | Brake System Issue
T1-0-0015 | 16 | 0.471 | 6.41 | 20.7 | 790 | 9.2 | 0 | 87.3 | 37.6 | 34.8 | 20.7 | 14.26 | 37.5 | 0 | Normal
T1-0-0044 | 15 | 0.412 | 5.29 | 13.1 | 756 | 11.7 | 0 | 92.6 | 40 | 39.4 | 20.2 | 14.03 | 39.6 | 0 | Normal
T1-0-0061 | 2 | 0.346 | 5.83 | 13.9 | 743 | 9.2 | 0 | 86.7 | 45.3 | 37.8 | 22.5 | 14.34 | 31.6 | 0 | Normal
T1-6-0116 | 27 | 0.477 | 5.84 | 15.5 | 897 | 10 | 0 | 86.5 | 24 | 34.2 | 18.1 | 14.1 | 34.5 | 6 | Oil Pressure Issue
T1-7-0123 | 4 | 0.454 | 5.91 | 25 | 1159 | 10.2 | 0 | 89.3 | 39.5 | 41.1 | 18.3 | 14.1 | 34.1 | 7 | Transmission Problem
T1-6-0128 | 9 | 0.481 | 6.6 | 14.1 | 874 | 10.8 | 0 | 92.4 | 18.6 | 41.5 | 19.1 | 14.02 | 36.3 | 6 | Oil Pressure Issue
T1-0-0135 | 16 | 0.497 | 5.29 | 9.7 | 738 | 11.3 | 0 | 88.3 | 47.7 | 33.3 | 20.4 | 14.51 | 41 | 0 | Normal
T1-6-0064 | 5 | 0.461 | 5.34 | 16.5 | 926 | 10 | 0 | 93.1 | 24.4 | 39.9 | 21.8 | 14.19 | 34.6 | 6 | Oil Pressure Issue
T1-6-0125 | 6 | 0.562 | 5.91 | 12.6 | 823 | 12.2 | 0 | 88.7 | 21 | 32.8 | 23.1 | 14.06 | 31.4 | 6 | Oil Pressure Issue
T1-6-0019 | 20 | 0.349 | 6 | 12.6 | 838 | 9.8 | 0 | 93.9 | 20.9 | 33.4 | 20.2 | 14.02 | 33.7 | 6 | Oil Pressure Issue
T1-5-0001 | 2 | 0.446 | 7.82 | 10.7 | 804 | 9.2 | 0 | 89.9 | 39.9 | 33.4 | 18 | 10.82 | 39.9 | 5 | Alternator Failure
T1-0-0144 | 25 | 0.471 | 6.35 | 15.5 | 785 | 9.2 | 0 | 90.3 | 36.8 | 26.2 | 20.9 | 14.38 | 27.9 | 0 | Normal
T1-6-0105 | 16 | 0.461 | 5.61 | 10.7 | 949 | 11.2 | 0 | 88.2 | 30.1 | 39.4 | 17.8 | 14.05 | 32.7 | 6 | Oil Pressure Issue
T1-5-0047 | 18 | 0.472 | 6.91 | 16.3 | 805 | 10.1 | 0 | 86.7 | 40.5 | 31.6 | 17.6 | 11.5 | 38.2 | 5 | Alternator Failure
T1-6-0123 | 4 | 0.36 | 6.08 | 17.6 | 803 | 10.4 | 0 | 94 | 19.1 | 36 | 21 | 13.77 | 41.3 | 6 | Oil Pressure Issue
T1-7-0049 | 20 | 0.324 | 5.98 | 29.7 | 1169 | 12 | 0 | 88.9 | 37.4 | 42.2 | 20.4 | 14.3 | 33.4 | 7 | Transmission Problem
T1-1-0099 | 10 | 0.322 | 5.18 | 13.8 | 839 | 9.5 | 0 | 91.9 | 39.4 | 36 | 17.7 | 12.03 | 26 | 1 | Battery Degradation
T1-4-0076 | 17 | 0.615 | 4.51 | 12 | 737 | 6.7 | 4 | 91.1 | 39.5 | 38.3 | 19.9 | 14.37 | 32.9 | 4 | Engine Misfire
T1-7-0146 | 27 | 0.522 | 6.64 | 26.1 | 1303 | 9.4 | 0 | 90.4 | 43.2 | 41.8 | 21.5 | 14.26 | 34 | 7 | Transmission Problem
T1-4-0073 | 14 | 0.57 | 3.92 | 12.6 | 758 | 7.7 | 8 | 93.7 | 38.8 | 35.5 | 20 | 13.99 | 31.2 | 4 | Engine Misfire
T1-7-0021 | 22 | 0.471 | 6.5 | 27 | 1172 | 10.5 | 0 | 86.7 | 41.1 | 43.4 | 19.7 | 14.05 | 36.1 | 7 | Transmission Problem
T1-4-0033 | 4 | 0.633 | 5.66 | 15.5 | 775 | 3.7 | 5 | 91.9 | 39.2 | 36.7 | 23.7 | 13.77 | 32.9 | 4 | Engine Misfire
T1-1-0148 | 29 | 0.378 | 6.14 | 12.5 | 774 | 9.2 | 0 | 86.8 | 46.4 | 39 | 23.8 | 11.58 | 35.2 | 1 | Battery Degradation
T1-5-0080 | 21 | 0.481 | 5.96 | 16.9 | 876 | 9.4 | 0 | 91.6 | 41.6 | 38.5 | 21.9 | 12.72 | 31.6 | 5 | Alternator Failure
T1-3-0111 | 22 | 0.453 | 5.61 | 19.3 | 764 | 7 | 0 | 101 | 34.7 | 38.6 | 19 | 13.92 | 33.5 | 3 | Cooling System Problem
T1-3-0052 | 23 | 0.43 | 5.21 | 9.4 | 807 | 9.6 | 0 | 114.4 | 40.3 | 38.6 | 19 | 14.25 | 38.9 | 3 | Cooling System Problem
T1-5-0051 | 22 | 0.483 | 6.7 | 16.4 | 761 | 9.6 | 0 | 90.1 | 39 | 37.7 | 20.4 | 12.16 | 34.1 | 5 | Alternator Failure
T1-3-0097 | 8 | 0.444 | 6.16 | 15.9 | 778 | 9.2 | 0 | 109.5 | 37.2 | 43.5 | 19.3 | 14.08 | 32.9 | 3 | Cooling System Problem
T1-7-0133 | 14 | 0.499 | 5.3 | 28.9 | 906 | 10.6 | 0 | 87 | 38 | 37.2 | 18.8 | 14.51 | 29.2 | 7 | Transmission Problem
T1-1-0043 | 14 | 0.381 | 5.37 | 16.8 | 835 | 9.5 | 0 | 88.6 | 40.8 | 33.7 | 19.9 | 11.96 | 34.3 | 1 | Battery Degradation
T1-2-0033 | 4 | 0.448 | 4.9 | 3.6 | 1028 | 10.3 | 2 | 90.7 | 43.8 | 29.4 | 20.2 | 14.43 | 34.7 | 2 | Brake System Issue
T1-2-0073 | 14 | 0.49 | 6.01 | 5.8 | 829 | 10 | 4 | 83 | 42.3 | 34.9 | 22.4 | 13.98 | 25.5 | 2 | Brake System Issue
T1-2-0070 | 11 | 0.5 | 6.26 | 5 | 946 | 9.9 | 4 | 80.5 | 40.6 | 33.5 | 23.2 | 14.2 | 31.4 | 2 | Brake System Issue
T1-0-0067 | 8 | 0.499 | 6.83 | 18 | 726 | 8.7 | 0 | 88.1 | 40.1 | 36.6 | 18.5 | 14.24 | 32.7 | 0 | Normal
T1-2-0045 | 16 | 0.434 | 6.47 | 4.8 | 862 | 11 | 2 | 88 | 40.1 | 34.9 | 16.8 | 14.01 | 33.3 | 2 | Brake System Issue
T1-2-0046 | 17 | 0.42 | 6.16 | 3.7 | 750 | 9.6 | 0 | 90.9 | 43.1 | 36.3 | 23.7 | 14.4 | 40.2 | 2 | Brake System Issue
T1-5-0105 | 16 | 0.437 | 7.07 | 17.2 | 866 | 10.3 | 0 | 89.4 | 41.6 | 32.1 | 18.3 | 10.59 | 35.5 | 5 | Alternator Failure
T1-1-0134 | 15 | 0.446 | 5.96 | 20.9 | 744 | 10.5 | 0 | 94.5 | 46.8 | 33.8 | 21 | 12.06 | 35.6 | 1 | Battery Degradation
T1-3-0114 | 25 | 0.502 | 5.53 | 12.5 | 821 | 9.7 | 0 | 98.5 | 38.6 | 34 | 18.1 | 14.44 | 33.4 | 3 | Cooling System Problem
T1-2-0069 | 10 | 0.528 | 6.25 | 5.2 | 1007 | 9.4 | 0 | 88.6 | 42.3 | 35.4 | 17.6 | 14.57 | 37.9 | 2 | Brake System Issue
T1-5-0116 | 27 | 0.45 | 6.96 | 12.2 | 885 | 9.2 | 0 | 92 | 36.8 | 39 | 21.5 | 11.22 | 35 | 5 | Alternator Failure
T1-6-0067 | 8 | 0.465 | 6.33 | 17 | 824 | 10.2 | 0 | 94.4 | 23.5 | 35.4 | 19.5 | 13.74 | 35.1 | 6 | Oil Pressure Issue
T1-3-0101 | 12 | 0.536 | 6.84 | 14 | 796 | 10 | 0 | 107.7 | 37.2 | 45.6 | 22.5 | 14.42 | 38.2 | 3 | Cooling System Problem
T1-0-0089 | 30 | 0.488 | 6.39 | 16.3 | 761 | 10 | 0 | 90 | 36.5 | 39.5 | 21.8 | 14.16 | 35.1 | 0 | Normal
T1-6-0082 | 23 | 0.406 | 5.63 | 14.8 | 963 | 10.7 | 0 | 87.2 | 23.3 | 32.3 | 19.8 | 14.16 | 32.1 | 6 | Oil Pressure Issue
T1-4-0062 | 3 | 0.677 | 4.36 | 18.3 | 784 | 6.9 | 4 | 88.4 | 36.9 | 33.6 | 19.8 | 14.12 | 34.4 | 4 | Engine Misfire
T1-3-0065 | 6 | 0.446 | 7.49 | 14.7 | 870 | 10.5 | 0 | 109.5 | 37.8 | 45.3 | 17.7 | 14.03 | 33.7 | 3 | Cooling System Problem
T1-2-0066 | 7 | 0.434 | 5.53 | 6.3 | 1083 | 11.5 | 1 | 89.2 | 38.3 | 33.6 | 21.4 | 14.17 | 33.1 | 2 | Brake System Issue
T1-2-0077 | 18 | 0.406 | 6.09 | 5.8 | 895 | 11.4 | 5 | 87.6 | 39.1 | 35.9 | 20.8 | 14.21 | 31.2 | 2 | Brake System Issue
T1-0-0121 | 2 | 0.511 | 5.89 | 19.5 | 805 | 9.7 | 0 | 88.2 | 39.1 | 33.8 | 20.3 | 14.23 | 35 | 0 | Normal
T1-2-0108 | 19 | 0.436 | 6.62 | 7.2 | 854 | 9.3 | 1 | 89.2 | 35.5 | 34.3 | 19.6 | 14.31 | 35.7 | 2 | Brake System Issue
T1-6-0100 | 11 | 0.433 | 5.56 | 20.1 | 806 | 10.1 | 0 | 87.7 | 20.6 | 30.7 | 19.3 | 14.06 | 31.5 | 6 | Oil Pressure Issue
T1-1-0101 | 12 | 0.426 | 6.61 | 14.2 | 814 | 9.4 | 0 | 84.5 | 40.8 | 29.3 | 19.9 | 12.46 | 41 | 1 | Battery Degradation
T1-7-0062 | 3 | 0.463 | 6.31 | 15.6 | 929 | 10.8 | 0 | 92.2 | 39.6 | 40.7 | 21.9 | 13.92 | 40.2 | 7 | Transmission Problem
T1-0-0014 | 15 | 0.465 | 5.64 | 20.6 | 818 | 8.8 | 0 | 92 | 37.1 | 37.4 | 22.3 | 14.04 | 37.9 | 0 | Normal
T1-0-0022 | 23 | 0.475 | 6.43 | 11.4 | 786 | 9.5 | 0 | 88 | 45.3 | 36.2 | 17.5 | 14.38 | 41.4 | 0 | Normal
T1-4-0102 | 13 | 0.668 | 3.79 | 21.1 | 873 | 5.1 | 4 | 84.7 | 33 | 33.2 | 19.6 | 14.46 | 37.6 | 4 | Engine Misfire
T1-0-0146 | 27 | 0.456 | 6.81 | 16 | 789 | 9.7 | 0 | 85.3 | 42.6 | 34.8 | 19.6 | 14.84 | 35.9 | 0 | Normal
T1-0-0075 | 16 | 0.523 | 6.79 | 13.4 | 783 | 9.7 | 0 | 86 | 37.2 | 32 | 18.5 | 14.19 | 35.7 | 0 | Normal
T1-2-0092 | 3 | 0.46 | 6.05 | 7.4 | 1135 | 10.3 | 2 | 94.4 | 37 | 35.4 | 20.2 | 13.99 | 37.9 | 2 | Brake System Issue
T1-5-0129 | 10 | 0.4 | 6.9 | 16.5 | 825 | 9.4 | 0 | 86 | 49.9 | 37.3 | 19.5 | 11.93 | 34.6 | 5 | Alternator Failure
T1-4-0108 | 19 | 0.564 | 4.79 | 15.6 | 785 | 4.9 | 10 | 86.7 | 43 | 36.4 | 21.8 | 14.14 | 33 | 4 | Engine Misfire
T1-4-0034 | 5 | 0.79 | 2.49 | 11.8 | 813 | 5.5 | 2 | 87.7 | 47.8 | 36.3 | 21.2 | 14.43 | 30.7 | 4 | Engine Misfire
T1-0-0039 | 10 | 0.362 | 5.41 | 8.9 | 789 | 10.7 | 0 | 94.5 | 40.2 | 39.9 | 17.2 | 13.86 | 34.8 | 0 | Normal
T1-1-0084 | 25 | 0.416 | 6.28 | 7.4 | 788 | 10.2 | 0 | 86.5 | 41.2 | 34.4 | 23.5 | 12.04 | 33.6 | 1 | Battery Degradation
T1-3-0132 | 13 | 0.422 | 5.74 | 14.4 | 866 | 10.7 | 0 | 111.3 | 44.8 | 37.2 | 17.7 | 14.38 | 38 | 3 | Cooling System Problem
T1-0-0009 | 10 | 0.438 | 5.29 | 13.7 | 786 | 9.2 | 0 | 89.5 | 41.2 | 40.7 | 20.3 | 14.25 | 34.8 | 0 | Normal
T1-6-0087 | 28 | 0.382 | 6.14 | 9.1 | 867 | 10.7 | 0 | 94.1 | 10 | 35.5 | 21.1 | 14.29 | 32.4 | 6 | Oil Pressure Issue
T1-7-0091 | 2 | 0.452 | 5.92 | 20.9 | 1249 | 10.7 | 0 | 93.3 | 45.5 | 41.4 | 19 | 14.32 | 31.6 | 7 | Transmission Problem
T1-2-0075 | 16 | 0.37 | 5.63 | 2.3 | 947 | 9.6 | 4 | 92.3 | 34.3 | 37 | 18.4 | 14.26 | 34.3 | 2 | Brake System Issue
T1-1-0068 | 9 | 0.337 | 5.85 | 17.9 | 836 | 8.8 | 0 | 90.2 | 37.9 | 31.2 | 19.6 | 12.27 | 42.3 | 1 | Battery Degradation
T1-7-0004 | 5 | 0.453 | 6.47 | 31.9 | 1222 | 11.2 | 0 | 88.6 | 36.2 | 46.7 | 19.3 | 14.51 | 37.8 | 7 | Transmission Problem
T1-0-0059 | 30 | 0.485 | 6.92 | 18.4 | 789 | 8.9 | 0 | 97.7 | 40.2 | 35 | 20 | 14.24 | 34.6 | 0 | Normal
T1-7-0008 | 9 | 0.546 | 5.53 | 22.1 | 860 | 10.6 | 0 | 88.5 | 40.6 | 44.6 | 21.3 | 14.35 | 33.9 | 7 | Transmission Problem
T1-6-0099 | 10 | 0.43 | 5.81 | 9 | 871 | 10.3 | 0 | 89.4 | 22.3 | 30.8 | 18.8 | 14.03 | 34.2 | 6 | Oil Pressure Issue
T1-4-0134 | 15 | 0.625 | 4.37 | 16.7 | 781 | 7.7 | 11 | 91.2 | 38.3 | 38.4 | 18.5 | 14.37 | 32.8 | 4 | Engine Misfire
T1-1-0061 | 2 | 0.509 | 5.75 | 15.8 | 811 | 9.8 | 0 | 87.6 | 37.9 | 32.3 | 18.3 | 12.37 | 32.9 | 1 | Battery Degradation
T1-4-0067 | 8 | 0.57 | 2.38 | 20.3 | 873 | 4.4 | 9 | 88.9 | 38.3 | 36.1 | 20.6 | 14.08 | 33 | 4 | Engine Misfire
T1-5-0006 | 7 | 0.333 | 6.44 | 13.8 | 794 | 10.9 | 0 | 90.6 | 45 | 34.5 | 21.2 | 11.89 | 34.7 | 5 | Alternator Failure
T1-6-0117 | 28 | 0.427 | 6.67 | 17.8 | 818 | 10.2 | 0 | 91 | 28.7 | 38.7 | 22.7 | 14.21 | 36.7 | 6 | Oil Pressure Issue
T1-2-0009 | 10 | 0.428 | 5.65 | 7.6 | 871 | 12 | 3 | 90.8 | 39.9 | 36 | 20 | 14.04 | 37.5 | 2 | Brake System Issue
T1-6-0033 | 4 | 0.495 | 5.5 | 11.8 | 891 | 10 | 0 | 88 | 7.9 | 36 | 20.8 | 13.95 | 38.5 | 6 | Oil Pressure Issue
T1-7-0086 | 27 | 0.447 | 6.58 | 24.6 | 865 | 11.2 | 0 | 87.7 | 38 | 45.8 | 20.3 | 14.06 | 33.9 | 7 | Transmission Problem
T1-4-0029 | 30 | 0.636 | 3.7 | 17.6 | 800 | 3.5 | 5 | 92.9 | 43.4 | 33.1 | 22.1 | 14.1 | 34.5 | 4 | Engine Misfire
T1-0-0080 | 21 | 0.576 | 5.73 | 13.5 | 841 | 10.7 | 0 | 95.5 | 41.8 | 33.9 | 21.2 | 14.42 | 37.5 | 0 | Normal
T1-4-0135 | 16 | 0.561 | 5.11 | 18.6 | 811 | 9.4 | 7 | 88.2 | 42.7 | 35.7 | 19.4 | 13.96 | 33.5 | 4 | Engine Misfire
T1-4-0009 | 10 | 0.557 | 4.35 | 9.2 | 740 | 11 | 7 | 89.4 | 39.5 | 32.2 | 20.5 | 14.04 | 35.2 | 4 | Engine Misfire
T1-2-0072 | 13 | 0.47 | 5.67 | 7.1 | 1031 | 11.2 | 2 | 88.2 | 42 | 31.2 | 21.6 | 14.01 | 35.8 | 2 | Brake System Issue
T1-5-0120 | 1 | 0.528 | 5.84 | 11.3 | 850 | 10.3 | 0 | 88.8 | 39.7 | 39.8 | 18.6 | 11.64 | 39.3 | 5 | Alternator Failure
T1-6-0007 | 8 | 0.426 | 5.6 | 20.8 | 851 | 10.2 | 0 | 91.4 | 22.5 | 38.7 | 21.3 | 14.51 | 33 | 6 | Oil Pressure Issue
T1-5-0081 | 22 | 0.472 | 6.74 | 14.6 | 868 | 11.3 | 0 | 87.9 | 39.2 | 28 | 23.5 | 11.45 | 36 | 5 | Alternator Failure
T1-1-0071 | 12 | 0.382 | 7.31 | 11.7 | 858 | 11 | 0 | 90.8 | 45.3 | 36.1 | 20.8 | 12.54 | 38.7 | 1 | Battery Degradation
T1-5-0009 | 10 | 0.488 | 6.27 | 15.4 | 760 | 10.2 | 0 | 85.7 | 41.1 | 35.7 | 18.8 | 12 | 30 | 5 | Alternator Failure
T1-5-0046 | 17 | 0.418 | 7.51 | 15.8 | 888 | 10.2 | 0 | 93.9 | 40.7 | 30.5 | 22.9 | 11.45 | 38.8 | 5 | Alternator Failure
T1-5-0058 | 29 | 0.506 | 6.67 | 21 | 759 | 11.1 | 0 | 90.9 | 41.8 | 30 | 20.7 | 12.37 | 32.5 | 5 | Alternator Failure
T1-6-0070 | 11 | 0.443 | 5.78 | 13 | 888 | 9.1 | 0 | 94.3 | 14.8 | 29.1 | 20.2 | 14.12 | 26.3 | 6 | Oil Pressure Issue
T1-4-0136 | 17 | 0.711 | 5.4 | 12.9 | 871 | 6.6 | 6 | 92.3 | 40.4 | 34.5 | 20 | 14.25 | 31.7 | 4 | Engine Misfire
T1-4-0113 | 24 | 0.883 | 3.48 | 14.8 | 821 | 4.8 | 7 | 93.4 | 35.7 | 35.7 | 21.5 | 14.32 | 33.1 | 4 | Engine Misfire
T1-0-0037 | 8 | 0.443 | 6.06 | 16.5 | 828 | 8.9 | 0 | 85.4 | 43.8 | 36 | 18.5 | 14.51 | 35.3 | 0 | Normal
T1-5-0109 | 20 | 0.389 | 6.33 | 14 | 805 | 9.3 | 0 | 90.3 | 39.3 | 34.2 | 22.7 | 11.66 | 30.2 | 5 | Alternator Failure
T1-5-0137 | 18 | 0.478 | 6.9 | 15.3 | 731 | 8.9 | 0 | 93.8 | 44.3 | 32.8 | 20.4 | 11.74 | 33.4 | 5 | Alternator Failure
T1-6-0078 | 19 | 0.424 | 6.96 | 11.3 | 805 | 9.7 | 0 | 89.8 | 17.4 | 36.4 | 19.2 | 14.17 | 34 | 6 | Oil Pressure Issue
T1-7-0067 | 8 | 0.425 | 6.23 | 21.4 | 1436 | 11.1 | 0 | 95 | 43.1 | 37.9 | 21.3 | 13.94 | 32.7 | 7 | Transmission Problem
T1-2-0131 | 12 | 0.517 | 6.18 | 5.1 | 855 | 9.7 | 2 | 87 | 40.1 | 33.3 | 17 | 14.45 | 33.5 | 2 | Brake System Issue
T1-3-0127 | 8 | 0.405 | 5.75 | 13 | 804 | 8.5 | 0 | 103.7 | 40.3 | 34.4 | 17.7 | 14.25 | 38.9 | 3 | Cooling System Problem
T1-5-0028 | 29 | 0.411 | 6.93 | 17.2 | 822 | 11.2 | 0 | 95.5 | 34.7 | 31.3 | 18.4 | 11.28 | 34.1 | 5 | Alternator Failure
T1-0-0071 | 12 | 0.383 | 6.19 | 16.8 | 822 | 11.1 | 0 | 92.5 | 41.4 | 34.8 | 16.7 | 14.29 | 35.6 | 0 | Normal
T1-3-0033 | 4 | 0.368 | 6.29 | 12.4 | 743 | 8.3 | 0 | 104.9 | 37 | 45.3 | 19.3 | 14.1 | 34.6 | 3 | Cooling System Problem
T1-2-0063 | 4 | 0.417 | 5.56 | 3.8 | 1082 | 10 | 1 | 89.2 | 43.1 | 33.3 | 20.8 | 13.97 | 41.8 | 2 | Brake System Issue
T1-4-0132 | 13 | 0.644 | 3.88 | 10.4 | 749 | 11.4 | 7 | 86.9 | 36.7 | 36.2 | 20.7 | 14.28 | 38.5 | 4 | Engine Misfire
T1-7-0030 | 1 | 0.541 | 5.53 | 31.9 | 1200 | 8.7 | 0 | 94.6 | 40.5 | 36.4 | 16.6 | 14.27 | 38.5 | 7 | Transmission Problem
T1-3-0115 | 26 | 0.468 | 6.17 | 14.1 | 772 | 8.6 | 0 | 108.1 | 42.5 | 41.6 | 17.8 | 14.47 | 34.8 | 3 | Cooling System Problem
T1-5-0017 | 18 | 0.459 | 6.38 | 12.1 | 840 | 9.5 | 0 | 89.5 | 36.5 | 39.4 | 17.3 | 11.95 | 38.6 | 5 | Alternator Failure
T1-2-0082 | 23 | 0.495 | 6.18 | 7.2 | 881 | 10.9 | 2 | 92.4 | 36.6 | 36.1 | 21.3 | 14.38 | 34.8 | 2 | Brake System Issue
T1-6-0018 | 19 | 0.37 | 6.08 | 16.1 | 791 | 11.3 | 0 | 92.6 | 18.1 | 37.8 | 21.4 | 14.25 | 29.8 | 6 | Oil Pressure Issue
T1-2-0014 | 15 | 0.44 | 5.74 | 4 | 893 | 9 | 4 | 88.8 | 43.7 | 36.1 | 18.1 | 14.14 | 33.2 | 2 | Brake System Issue
T1-3-0009 | 10 | 0.395 | 6.09 | 12.8 | 820 | 9.3 | 0 | 103.2 | 34.4 | 39.8 | 20.7 | 14.03 | 38.2 | 3 | Cooling System Problem
T1-4-0082 | 23 | 0.677 | 6.32 | 14.8 | 767 | 5.5 | 3 | 91.8 | 37.9 | 38.7 | 24.5 | 13.98 | 34.4 | 4 | Engine Misfire
T1-2-0089 | 30 | 0.451 | 5.38 | 4 | 1070 | 10.5 | 2 | 92.1 | 47.2 | 41.6 | 18.6 | 14.52 | 36.1 | 2 | Brake System Issue
T1-0-0053 | 24 | 0.564 | 6.09 | 15.7 | 781 | 9.2 | 0 | 92.5 | 37.4 | 35.2 | 19 | 14.3 | 36 | 0 | Normal
T1-2-0032 | 3 | 0.413 | 6.83 | 3.5 | 950 | 11.1 | 6 | 93.8 | 39.7 | 33.8 | 19.9 | 14.27 | 37.7 | 2 | Brake System Issue
T1-2-0030 | 1 | 0.478 | 5.91 | 7.3 | 862 | 11 | 8 | 92.3 | 41.9 | 37.4 | 19.7 | 14.08 | 32.1 | 2 | Brake System Issue
T1-3-0063 | 4 | 0.478 | 7.12 | 12.3 | 846 | 10.4 | 0 | 109.3 | 38.4 | 36.1 | 16.6 | 13.79 | 29.7 | 3 | Cooling System Problem
T1-0-0005 | 6 | 0.497 | 5.58 | 14.1 | 813 | 11 | 0 | 88.6 | 39.4 | 31.7 | 17.6 | 14.36 | 39.1 | 0 | Normal
T1-6-0072 | 13 | 0.412 | 5.85 | 15.6 | 806 | 9 | 0 | 87.6 | 19.4 | 35.7 | 21.2 | 14.02 | 26.1 | 6 | Oil Pressure Issue
T1-4-0114 | 25 | 0.654 | 4.5 | 14 | 822 | 9.4 | 5 | 93.1 | 43.9 | 35.9 | 20.6 | 14.24 | 36.5 | 4 | Engine Misfire
T1-4-0053 | 24 | 0.777 | 3.95 | 19.6 | 782 | 8.6 | 7 | 92.7 | 39.5 | 29.6 | 20 | 14.22 | 38.5 | 4 | Engine Misfire
T1-7-0124 | 5 | 0.399 | 5.3 | 23.1 | 1136 | 9.5 | 0 | 91.6 | 41.1 | 47.3 | 19.1 | 14.25 | 35.2 | 7 | Transmission Problem
T1-3-0079 | 20 | 0.381 | 5.75 | 14.8 | 839 | 9.4 | 0 | 106.6 | 42.8 | 38 | 22.2 | 14.14 | 33.5 | 3 | Cooling System Problem
T1-0-0083 | 24 | 0.529 | 5.95 | 15.8 | 824 | 10.2 | 0 | 88.7 | 40.6 | 38.2 | 17.9 | 14.23 | 32.9 | 0 | Normal
T1-6-0138 | 19 | 0.462 | 5.93 | 15.1 | 746 | 10.7 | 0 | 90.5 | 25.7 | 35 | 16.5 | 14.13 | 34.4 | 6 | Oil Pressure Issue
T1-5-0124 | 5 | 0.443 | 6.99 | 15.1 | 916 | 11 | 0 | 92.6 | 41.6 | 33.9 | 17.1 | 12.02 | 34.3 | 5 | Alternator Failure
T1-6-0001 | 2 | 0.433 | 6.54 | 12 | 900 | 11.9 | 0 | 88 | 21.2 | 29.8 | 22.2 | 14.13 | 34.2 | 6 | Oil Pressure Issue
T1-1-0105 | 16 | 0.447 | 5.24 | 6.5 | 781 | 10.6 | 0 | 93.6 | 38.6 | 33.8 | 22.3 | 12.18 | 33.8 | 1 | Battery Degradation
T1-0-0094 | 5 | 0.426 | 6.79 | 11.3 | 741 | 10.2 | 0 | 93.1 | 45.1 | 33.6 | 22.2 | 14.19 | 34.5 | 0 | Normal
T1-2-0129 | 10 | 0.363 | 5.7 | 5 | 969 | 10.9 | 4 | 89.5 | 40.2 | 34.6 | 22.3 | 14.02 | 32.6 | 2 | Brake System Issue
T1-3-0138 | 19 | 0.467 | 6.15 | 13.1 | 813 | 11.1 | 0 | 109.1 | 43.6 | 34.7 | 24.4 | 14.21 | 38.2 | 3 | Cooling System Problem
T1-1-0115 | 26 | 0.427 | 5.65 | 12.9 | 795 | 9.1 | 0 | 92.5 | 38.9 | 26.3 | 19.3 | 11.61 | 30.1 | 1 | Battery Degradation
T1-4-0023 | 24 | 0.853 | 6.2 | 16 | 812 | 4.4 | 1 | 93.5 | 39.7 | 37.1 | 15.4 | 14.53 | 31.5 | 4 | Engine Misfire
T1-6-0126 | 7 | 0.48 | 5.97 | 16.9 | 901 | 9.3 | 0 | 88.2 | 31.2 | 35.7 | 16 | 14.1 | 35.3 | 6 | Oil Pressure Issue
T1-2-0071 | 12 | 0.478 | 6.1 | 4.3 | 996 | 9.4 | 1 | 80.7 | 40.4 | 33.3 | 20.8 | 14.6 | 41.1 | 2 | Brake System Issue
T1-5-0136 | 17 | 0.53 | 6.9 | 14.3 | 863 | 9 | 0 | 84.7 | 39.4 | 34 | 19.2 | 11.35 | 39.3 | 5 | Alternator Failure
T1-2-0031 | 2 | 0.411 | 6.78 | 8.6 | 879 | 9.6 | 3 | 89.3 | 34.3 | 33.6 | 17.9 | 14.08 | 34.6 | 2 | Brake System Issue
T1-7-0007 | 8 | 0.46 | 6 | 17.6 | 1037 | 11 | 0 | 91.2 | 39.6 | 31.6 | 18.1 | 14.16 | 34.4 | 7 | Transmission Problem
T1-0-0098 | 9 | 0.525 | 6.43 | 14 | 786 | 9.7 | 0 | 96.2 | 41.1 | 36.3 | 22.1 | 14.25 | 34.2 | 0 | Normal
T1-0-0137 | 18 | 0.498 | 6.04 | 19.4 | 754 | 9.8 | 0 | 87.8 | 34.4 | 34.8 | 19.8 | 14.5 | 36.9 | 0 | Normal
T1-5-0118 | 29 | 0.434 | 6.75 | 16.5 | 806 | 10.5 | 0 | 91.8 | 38.7 | 30.5 | 20 | 10.77 | 31.6 | 5 | Alternator Failure
T1-0-0064 | 5 | 0.372 | 6.3 | 11.2 | 870 | 7.9 | 0 | 95.1 | 40.6 | 34.7 | 18.9 | 14.28 | 34.9 | 0 | Normal
T1-7-0024 | 25 | 0.484 | 6.36 | 20.4 | 778 | 10 | 0 | 95.4 | 45.1 | 42.5 | 18.5 | 14.38 | 33.6 | 7 | Transmission Problem
T1-7-0002 | 3 | 0.503 | 5.83 | 25.1 | 1271 | 8.9 | 0 | 91.6 | 36.4 | 47.2 | 17.1 | 14.76 | 30 | 7 | Transmission Problem
T1-5-0024 | 25 | 0.46 | 7.58 | 14.7 | 815 | 8.7 | 0 | 90.1 | 40.5 | 35.4 | 19.6 | 11.61 | 33.9 | 5 | Alternator Failure
T1-4-0072 | 13 | 0.757 | 5.28 | 13.8 | 812 | 7.7 | 3 | 94.2 | 39.9 | 35.4 | 22.2 | 13.9 | 34 | 4 | Engine Misfire
T1-2-0076 | 17 | 0.484 | 5.9 | 4.6 | 912 | 11 | 3 | 93.8 | 38.9 | 35.4 | 20.1 | 14.5 | 32.6 | 2 | Brake System Issue
T1-5-0072 | 13 | 0.438 | 7.26 | 16.6 | 870 | 9.3 | 0 | 89.8 | 40.8 | 31.1 | 19.7 | 11.63 | 31.7 | 5 | Alternator Failure
T1-4-0043 | 14 | 0.58 | 4.74 | 11.6 | 713 | 8.3 | 5 | 91.6 | 37 | 31.4 | 21.3 | 14.57 | 33.5 | 4 | Engine Misfire
T1-3-0056 | 27 | 0.452 | 5.83 | 15.6 | 858 | 9.2 | 0 | 111 | 39.8 | 33.7 | 20.4 | 14.4 | 38.1 | 3 | Cooling System Problem
T1-1-0089 | 30 | 0.304 | 6.46 | 13.4 | 795 | 9.4 | 0 | 95.2 | 39 | 40.5 | 21.6 | 12.26 | 36.1 | 1 | Battery Degradation
T1-7-0098 | 9 | 0.403 | 6.75 | 34 | 1239 | 10 | 0 | 90.4 | 39 | 42.4 | 21.7 | 14.16 | 34.2 | 7 | Transmission Problem
T1-4-0031 | 2 | 0.665 | 4.22 | 15.2 | 847 | 11.3 | 9 | 89.1 | 36 | 32.8 | 21.1 | 14.2 | 37.8 | 4 | Engine Misfire
T1-3-0128 | 9 | 0.486 | 5.52 | 14.3 | 859 | 9.1 | 0 | 104.2 | 39 | 38.4 | 21.2 | 14.22 | 35 | 3 | Cooling System Problem
T1-6-0025 | 26 | 0.409 | 6.69 | 15.1 | 969 | 11.5 | 0 | 82.9 | 24.4 | 35.2 | 20.9 | 14.03 | 32.7 | 6 | Oil Pressure Issue
T1-2-0097 | 8 | 0.43 | 6.45 | 10.8 | 960 | 9.8 | 3 | 92.2 | 41 | 41.8 | 18.3 | 14.3 | 33.4 | 2 | Brake System Issue
T1-0-0002 | 3 | 0.453 | 5.29 | 13.4 | 804 | 8.8 | 0 | 91.1 | 38.2 | 34.1 | 18.8 | 14.57 | 35 | 0 | Normal
T1-0-0032 | 3 | 0.493 | 5.92 | 14.9 | 759 | 10 | 0 | 89.1 | 41 | 32.5 | 21 | 14.51 | 34.7 | 0 | Normal
T1-0-0070 | 11 | 0.485 | 5.72 | 16.9 | 838 | 10.6 | 0 | 85.3 | 37.8 | 34.3 | 19.9 | 14.32 | 35.5 | 0 | Normal
T1-6-0079 | 20 | 0.501 | 5.09 | 19.9 | 804 | 9.2 | 0 | 92.2 | 19.4 | 38.4 | 21 | 14.42 | 29.9 | 6 | Oil Pressure Issue
T1-1-0019 | 20 | 0.429 | 6.28 | 14.1 | 827 | 9.7 | 0 | 93.5 | 41.1 | 34.7 | 20.9 | 11.62 | 31.6 | 1 | Battery Degradation
T1-7-0063 | 4 | 0.546 | 5.85 | 21.1 | 1107 | 9.7 | 0 | 86.5 | 38.7 | 37.7 | 20.1 | 14.59 | 37.2 | 7 | Transmission Problem
T1-1-0033 | 4 | 0.438 | 6 | 16.8 | 742 | 7.7 | 0 | 88.3 | 36.3 | 33.5 | 19.7 | 12.23 | 39.4 | 1 | Battery Degradation
T1-0-0068 | 9 | 0.419 | 5.3 | 12.2 | 745 | 9 | 0 | 93.2 | 37.2 | 42.9 | 21 | 14.24 | 32.4 | 0 | Normal
T1-0-0058 | 29 | 0.386 | 5.35 | 14 | 866 | 9.7 | 0 | 85.5 | 39.3 | 34.2 | 14.6 | 14.19 | 34.3 | 0 | Normal
T1-6-0069 | 10 | 0.446 | 6.23 | 16.7 | 745 | 8.7 | 0 | 90.1 | 14.6 | 34.8 | 19.5 | 14.19 | 32.6 | 6 | Oil Pressure Issue
T1-3-0026 | 27 | 0.457 | 5.23 | 13.4 | 844 | 8.7 | 0 | 112.6 | 40.5 | 36.3 | 19.4 | 14.1 | 33.8 | 3 | Cooling System Problem
T1-4-0112 | 23 | 0.56 | 4.52 | 18 | 790 | 8.1 | 8 | 91 | 41.8 | 33.2 | 18.8 | 14.65 | 33 | 4 | Engine Misfire
T1-1-0145 | 26 | 0.508 | 6.34 | 12.6 | 798 | 9.8 | 0 | 91 | 44.4 | 37.6 | 17.8 | 12.37 | 35.9 | 1 | Battery Degradation
T1-7-0014 | 15 | 0.364 | 6.16 | 29.4 | 935 | 8.7 | 0 | 90.5 | 44.5 | 42.1 | 21.2 | 14.18 | 31.1 | 7 | Transmission Problem
T1-5-0050 | 21 | 0.368 | 6.03 | 13.2 | 775 | 8.1 | 0 | 91.5 | 36.7 | 35.3 | 18.9 | 11.61 | 32.6 | 5 | Alternator Failure
T1-2-0147 | 28 | 0.43 | 6.62 | 6.6 | 892 | 10.7 | 2 | 86.7 | 34.8 | 31.3 | 19.1 | 14.23 | 33.1 | 2 | Brake System Issue
T1-0-0082 | 23 | 0.451 | 6.64 | 15.6 | 801 | 8.6 | 0 | 92.2 | 41.9 | 41.5 | 19.4 | 14.24 | 35.7 | 0 | Normal
T1-0-0052 | 23 | 0.466 | 5.89 | 17.5 | 711 | 10.2 | 0 | 92.3 | 35.6 | 38.4 | 20.7 | 14.12 | 36.9 | 0 | Normal
T1-7-0112 | 23 | 0.451 | 6.34 | 16.3 | 951 | 9.9 | 0 | 95.5 | 40.2 | 37.6 | 20.7 | 14.16 | 32.3 | 7 | Transmission Problem
T1-3-0004 | 5 | 0.479 | 6.36 | 17.5 | 838 | 9.7 | 0 | 108 | 38.9 | 41.4 | 22.6 | 14.31 | 28.3 | 3 | Cooling System Problem
T1-4-0139 | 20 | 0.618 | 4.26 | 18.4 | 806 | 7.4 | 5 | 87.8 | 44.1 | 35.5 | 21.3 | 14.08 | 31.3 | 4 | Engine Misfire
T1-2-0126 | 7 | 0.433 | 5.56 | 6.3 | 1011 | 8.6 | 4 | 92.1 | 41.5 | 34 | 23.2 | 14.08 | 34.5 | 2 | Brake System Issue
T1-6-0081 | 22 | 0.402 | 6.14 | 12.5 | 813 | 9.1 | 0 | 89.8 | 27.4 | 39.5 | 18.5 | 14.63 | 32 | 6 | Oil Pressure Issue
T1-1-0041 | 12 | 0.38 | 4.89 | 19.6 | 743 | 9.7 | 0 | 88.7 | 41.8 | 30.2 | 20.9 | 12.18 | 30.9 | 1 | Battery Degradation
T1-2-0087 | 28 | 0.539 | 5.18 | 6.5 | 1077 | 10.5 | 2 | 89.5 | 35.9 | 32.1 | 18.3 | 14.47 | 38.9 | 2 | Brake System Issue
T1-6-0080 | 21 | 0.511 | 5.81 | 17.5 | 810 | 9.1 | 0 | 88.2 | 21.8 | 32.7 | 20.2 | 14.04 | 34.1 | 6 | Oil Pressure Issue
T1-7-0065 | 6 | 0.422 | 7.04 | 25.5 | 1109 | 12 | 0 | 94.5 | 38.6 | 44.6 | 19.6 | 14.07 | 35.6 | 7 | Transmission Problem
T1-0-0091 | 2 | 0.496 | 6.03 | 13.1 | 827 | 10.4 | 0 | 92.7 | 41.9 | 38.1 | 18.9 | 14.46 | 35.6 | 0 | Normal
T1-0-0077 | 18 | 0.573 | 5.68 | 13.4 | 775 | 9.4 | 0 | 88.1 | 43.6 | 39.3 | 18.9 | 14.03 | 36.4 | 0 | Normal
T1-5-0008 | 9 | 0.447 | 7.13 | 15.6 | 722 | 9.9 | 0 | 87.7 | 42.8 | 35.2 | 19.7 | 12.15 | 31 | 5 | Alternator Failure
T1-6-0042 | 13 | 0.418 | 6.56 | 16.2 | 774 | 8.9 | 0 | 93.1 | 25.8 | 37.3 | 21.6 | 14.23 | 33.4 | 6 | Oil Pressure Issue
T1-6-0032 | 3 | 0.478 | 6.5 | 14.6 | 901 | 8 | 0 | 86.8 | 20.6 | 36 | 18.2 | 14.25 | 33.1 | 6 | Oil Pressure Issue
T1-5-0022 | 23 | 0.518 | 7.46 | 16.4 | 812 | 10.5 | 0 | 95 | 43 | 34.8 | 21.4 | 12.06 | 36.5 | 5 | Alternator Failure
T1-6-0054 | 25 | 0.402 | 6.22 | 12.9 | 818 | 9.1 | 0 | 87.7 | 25.1 | 38.5 | 17.1 | 14.27 | 31.5 | 6 | Oil Pressure Issue
T1-0-0041 | 12 | 0.498 | 5.51 | 16.5 | 778 | 9.2 | 0 | 89.7 | 36.9 | 33.3 | 17.6 | 14.59 | 35.1 | 0 | Normal
T1-4-0094 | 5 | 0.751 | 3.27 | 19.3 | 814 | 8.2 | 7 | 89.9 | 36.6 | 34.4 | 23.9 | 14.12 | 34.5 | 4 | Engine Misfire
T1-3-0027 | 28 | 0.54 | 6.15 | 13.3 | 838 | 10.6 | 0 | 107.9 | 36.9 | 36.6 | 16.8 | 14.62 | 37.5 | 3 | Cooling System Problem
T1-2-0002 | 3 | 0.471 | 6.13 | 5.7 | 860 | 9.9 | 6 | 91.4 | 38.5 | 34.5 | 18 | 14.19 | 32.6 | 2 | Brake System Issue
T1-5-0042 | 13 | 0.42 | 6.51 | 7.9 | 780 | 9.4 | 0 | 93.6 | 37.6 | 35.5 | 20.5 | 11.47 | 38.8 | 5 | Alternator Failure
T1-5-0068 | 9 | 0.336 | 7.05 | 16.4 | 759 | 11.2 | 0 | 91.3 | 38.3 | 28 | 19.5 | 11.51 | 33.8 | 5 | Alternator Failure
T1-3-0054 | 25 | 0.414 | 5.11 | 11.7 | 761 | 10.8 | 0 | 113.8 | 37.4 | 37.7 | 22.6 | 14.39 | 31.6 | 3 | Cooling System Problem
T1-4-0018 | 19 | 0.603 | 3.03 | 15.9 | 873 | 5.4 | 4 | 91.1 | 34.2 | 30.5 | 20.9 | 14.49 | 35.4 | 4 | Engine Misfire
T1-1-0028 | 29 | 0.528 | 5.9 | 14.2 | 719 | 10.6 | 0 | 86.3 | 40.2 | 35.8 | 22.7 | 12.17 | 25.9 | 1 | Battery Degradation
T1-5-0138 | 19 | 0.473 | 6.29 | 17.8 | 749 | 9.8 | 0 | 94.1 | 41.5 | 31.8 | 18 | 11.68 | 36.2 | 5 | Alternator Failure
T1-7-0103 | 14 | 0.476 | 5.66 | 29.3 | 1072 | 11.5 | 0 | 90 | 41.3 | 45 | 16.9 | 14.39 | 37.7 | 7 | Transmission Problem
T1-1-0023 | 24 | 0.437 | 5.11 | 18.8 | 763 | 9.3 | 0 | 88.2 | 44.1 | 28.6 | 26.3 | 12.08 | 35.7 | 1 | Battery Degradation
T1-7-0117 | 28 | 0.389 | 4.73 | 21.5 | 1212 | 11.5 | 0 | 95.4 | 35.8 | 35.9 | 21.9 | 13.89 | 33.8 | 7 | Transmission Problem
T1-5-0049 | 20 | 0.428 | 6.81 | 16.7 | 872 | 9.4 | 0 | 87.2 | 39.1 | 32.1 | 21.1 | 12.15 | 42 | 5 | Alternator Failure
T1-5-0115 | 26 | 0.45 | 7.33 | 10.4 | 814 | 9.2 | 0 | 90.4 | 38.9 | 37.5 | 19.7 | 12.55 | 36.5 | 5 | Alternator Failure
T1-5-0074 | 15 | 0.43 | 8.01 | 13.9 | 822 | 10.8 | 0 | 88.3 | 38.1 | 40 | 22 | 11.73 | 37.4 | 5 | Alternator Failure
T1-1-0035 | 6 | 0.36 | 5.55 | 16.9 | 786 | 10.6 | 0 | 88.4 | 39.5 | 35.1 | 18 | 12.01 | 33.5 | 1 | Battery Degradation
T1-3-0077 | 18 | 0.456 | 5.62 | 20.8 | 780 | 10 | 0 | 108.6 | 45.9 | 47.5 | 19.2 | 14.22 | 32.9 | 3 | Cooling System Problem
T1-1-0044 | 15 | 0.347 | 5.91 | 13.1 | 852 | 11.4 | 0 | 88.2 | 34.4 | 38 | 18.6 | 12.46 | 29.1 | 1 | Battery Degradation
T1-5-0096 | 7 | 0.396 | 8.22 | 16.9 | 871 | 11.6 | 0 | 98.8 | 40.8 | 33 | 20.9 | 10.85 | 37.8 | 5 | Alternator Failure
T1-6-0122 | 3 | 0.462 | 5.85 | 12 | 756 | 11.2 | 0 | 88.6 | 22.3 | 35.5 | 17.3 | 14.07 | 38.7 | 6 | Oil Pressure Issue
T1-5-0082 | 23 | 0.534 | 5.98 | 17 | 915 | 11 | 0 | 88.6 | 43.2 | 38.3 | 22.2 | 11.62 | 34.5 | 5 | Alternator Failure
T1-1-0063 | 4 | 0.523 | 6.54 | 22.1 | 768 | 8.6 | 0 | 90.9 | 42.2 | 34.3 | 22.9 | 11.86 | 37.1 | 1 | Battery Degradation
T1-0-0090 | 1 | 0.46 | 4.98 | 14.3 | 772 | 9 | 0 | 89.2 | 45.4 | 36.9 | 18.9 | 14.31 | 39.2 | 0 | Normal
T1-0-0097 | 8 | 0.508 | 5.77 | 16 | 798 | 10.5 | 0 | 90.2 | 36.2 | 38 | 19 | 13.89 | 33.7 | 0 | Normal
T1-4-0101 | 12 | 0.596 | 5 | 14.2 | 796 | 7.7 | 4 | 92.5 | 40.5 | 35.8 | 19 | 14.32 | 32.5 | 4 | Engine Misfire
T1-1-0070 | 11 | 0.402 | 6.04 | 12.2 | 810 | 9.1 | 0 | 88.8 | 37 | 37 | 21.7 | 11.52 | 35.1 | 1 | Battery Degradation
T1-5-0106 | 17 | 0.446 | 7.6 | 13 | 773 | 9.6 | 0 | 89.8 | 39 | 30.8 | 18.9 | 12.6 | 38.7 | 5 | Alternator Failure
T1-1-0017 | 18 | 0.384 | 5.85 | 17.3 | 852 | 11.4 | 0 | 88.3 | 39.4 | 29.9 | 18.4 | 11.61 | 39.8 | 1 | Battery Degradation
T1-4-0083 | 24 | 0.655 | 4.14 | 12.4 | 809 | 3.9 | 5 | 93.2 | 40.3 | 35.7 | 19.8 | 13.94 | 34.4 | 4 | Engine Misfire
T1-5-0071 | 12 | 0.432 | 5.44 | 12.3 | 761 | 9.6 | 0 | 89.3 | 39 | 35.8 | 16.6 | 10.88 | 36.9 | 5 | Alternator Failure
T1-6-0112 | 23 | 0.445 | 6.4 | 13 | 941 | 10.5 | 0 | 93 | 21.4 | 33.1 | 17.7 | 14.3 | 35.4 | 6 | Oil Pressure Issue
T1-2-0117 | 28 | 0.38 | 5.78 | 5.5 | 973 | 8.9 | 5 | 92.9 | 44.2 | 33.1 | 19.4 | 13.99 | 34.4 | 2 | Brake System Issue
T1-6-0027 | 28 | 0.421 | 5.02 | 13.3 | 899 | 10.5 | 0 | 92.7 | 14.5 | 37.3 | 19.7 | 14.1 | 32.8 | 6 | Oil Pressure Issue
T1-3-0066 | 7 | 0.426 | 6.23 | 10.1 | 842 | 8.3 | 0 | 112.2 | 39.8 | 38 | 19.4 | 13.94 | 31.3 | 3 | Cooling System Problem
T1-5-0062 | 3 | 0.446 | 5.94 | 14.4 | 815 | 10 | 0 | 86.8 | 34.2 | 37.2 | 21.2 | 11.17 | 38.9 | 5 | Alternator Failure
T1-2-0013 | 14 | 0.413 | 5.75 | 6 | 1044 | 10.4 | 2 | 91.7 | 39.6 | 36.2 | 18.9 | 14.46 | 33.3 | 2 | Brake System Issue
T1-5-0090 | 1 | 0.455 | 6.75 | 13 | 824 | 9.6 | 0 | 92.1 | 40.7 | 35.2 | 23.1 | 11.46 | 32.9 | 5 | Alternator Failure
T1-2-0035 | 6 | 0.395 | 5.35 | 6.2 | 818 | 10.9 | 5 | 84.9 | 47.9 | 37.7 | 19.5 | 14.14 | 37.2 | 2 | Brake System Issue
T1-2-0034 | 5 | 0.373 | 5.92 | 4.8 | 909 | 9.8 | 2 | 91.5 | 40 | 35.9 | 23.6 | 14.13 | 35.8 | 2 | Brake System Issue
T1-7-0016 | 17 | 0.443 | 6.89 | 13.2 | 1041 | 12.2 | 0 | 91.9 | 40.4 | 37.2 | 19.2 | 14.46 | 33.8 | 7 | Transmission Problem
T1-4-0039 | 10 | 0.556 | 5.77 | 16.5 | 808 | 5.8 | 12 | 89.6 | 39.9 | 37.7 | 24.7 | 13.92 | 34.7 | 4 | Engine Misfire
T1-3-0037 | 8 | 0.469 | 5.86 | 17.3 | 717 | 10.8 | 0 | 103.7 | 37 | 38.8 | 20.2 | 14.48 | 34.3 | 3 | Cooling System Problem
T1-7-0068 | 9 | 0.409 | 5.48 | 24.1 | 954 | 11.1 | 0 | 92 | 35.9 | 40.5 | 22.7 | 14.16 | 38.6 | 7 | Transmission Problem
T1-0-0074 | 15 | 0.502 | 5.26 | 15.8 | 835 | 10.1 | 0 | 93.2 | 38.4 | 39.2 | 24.6 | 14.13 | 33.7 | 0 | Normal
T1-5-0025 | 26 | 0.461 | 6.52 | 18.7 | 756 | 11.3 | 0 | 89.7 | 37.4 | 37 | 19.4 | 11.5 | 26.8 | 5 | Alternator Failure
T1-5-0114 | 25 | 0.396 | 6.72 | 15.3 | 890 | 10.9 | 0 | 92.2 | 39.4 | 31.5 | 21 | 11.01 | 32.7 | 5 | Alternator Failure
T1-0-0133 | 14 | 0.407 | 5.71 | 16.8 | 866 | 10.4 | 0 | 86.4 | 41.3 | 38.6 | 18.8 | 14.17 | 35 | 0 | Normal
T1-6-0041 | 12 | 0.478 | 6.32 | 17.6 | 870 | 11.2 | 0 | 91.3 | 6.6 | 32.3 | 21.6 | 14 | 33.9 | 6 | Oil Pressure Issue
T1-4-0012 | 13 | 0.674 | 4.5 | 15.8 | 768 | 7.3 | 9 | 93.4 | 44.8 | 39.6 | 21.5 | 14.15 | 25.3 | 4 | Engine Misfire
T1-4-0100 | 11 | 0.673 | 5.55 | 16.9 | 892 | 5.9 | 6 | 94.2 | 40.7 | 37.9 | 18.6 | 14.36 | 37 | 4 | Engine Misfire
T1-5-0011 | 12 | 0.522 | 5.73 | 16.2 | 880 | 10.8 | 0 | 87.8 | 37.5 | 33 | 18.9 | 11.19 | 31.5 | 5 | Alternator Failure
T1-6-0096 | 7 | 0.484 | 6.17 | 19.6 | 892 | 10.5 | 0 | 92.4 | 20.4 | 35.4 | 17.9 | 14.37 | 40.6 | 6 | Oil Pressure Issue
T1-1-0059 | 30 | 0.4 | 6.2 | 11 | 841 | 11.2 | 0 | 89.3 | 39.9 | 30.4 | 21 | 12.55 | 34.8 | 1 | Battery Degradation
T1-2-0110 | 21 | 0.433 | 6.39 | 4.3 | 952 | 8.3 | 8 | 88.3 | 39 | 40 | 19.5 | 13.76 | 29 | 2 | Brake System Issue
T1-4-0079 | 20 | 0.708 | 4.55 | 13.6 | 810 | 10.3 | 10 | 89.9 | 38.7 | 36.2 | 18.1 | 13.96 | 38.7 | 4 | Engine Misfire
T1-2-0084 | 25 | 0.413 | 5.33 | 4.8 | 1034 | 10.2 | 3 | 93.8 | 42.4 | 37.9 | 20.7 | 13.92 | 34.4 | 2 | Brake System Issue
T1-7-0083 | 24 | 0.42 | 6.01 | 20.1 | 1242 | 11.2 | 0 | 89.7 | 44.6 | 35.9 | 21.7 | 14.1 | 33.2 | 7 | Transmission Problem
T1-4-0026 | 27 | 0.76 | 4.85 | 15.2 | 737 | 8.2 | 6 | 92 | 35.1 | 31 | 17.4 | 14.16 | 30.8 | 4 | Engine Misfire
T1-3-0084 | 25 | 0.466 | 6.53 | 13.7 | 826 | 7.2 | 0 | 116 | 40.1 | 31.8 | 22 | 14.55 | 36.5 | 3 | Cooling System Problem
T1-1-0126 | 7 | 0.44 | 5.86 | 19.3 | 700 | 11.3 | 0 | 91 | 36.4 | 31.8 | 23.4 | 12.55 | 31.5 | 1 | Battery Degradation
T1-1-0038 | 9 | 0.397 | 6.74 | 10.2 | 766 | 9.9 | 0 | 85.1 | 39.5 | 40 | 20 | 11.85 | 31.2 | 1 | Battery Degradation
T1-2-0112 | 23 | 0.472 | 6.37 | 2.3 | 951 | 10.6 | 3 | 88.3 | 38.2 | 33.1 | 18.2 | 14.54 | 37.5 | 2 | Brake System Issue
T1-3-0135 | 16 | 0.457 | 6.01 | 10.6 | 786 | 10 | 0 | 106.3 | 34.8 | 36.9 | 20.3 | 13.99 | 40.4 | 3 | Cooling System Problem
T1-6-0040 | 11 | 0.473 | 5.75 | 23.1 | 939 | 9.6 | 0 | 87.4 | 25.1 | 33.9 | 18.6 | 14.34 | 30.9 | 6 | Oil Pressure Issue
T1-5-0036 | 7 | 0.442 | 7.04 | 13.1 | 834 | 10.4 | 0 | 91.7 | 37.7 | 39.6 | 19.4 | 10.49 | 33.1 | 5 | Alternator Failure
T1-0-0112 | 23 | 0.446 | 7.29 | 12.6 | 865 | 11.7 | 0 | 88.3 | 41.7 | 39.9 | 19.2 | 14.16 | 33.3 | 0 | Normal
T1-1-0025 | 26 | 0.451 | 6.56 | 17.8 | 769 | 10.4 | 0 | 87.1 | 35.9 | 33.1 | 21.7 | 12.39 | 36.5 | 1 | Battery Degradation
T1-6-0010 | 11 | 0.503 | 5.75 | 11 | 880 | 10 | 0 | 93.6 | 17.7 | 35 | 19.7 | 14.3 | 33.8 | 6 | Oil Pressure Issue
T1-2-0067 | 8 | 0.368 | 6.24 | 3.5 | 896 | 9 | 4 | 92.1 | 43.3 | 37.6 | 20.5 | 14.15 | 33.3 | 2 | Brake System Issue
T1-7-0073 | 14 | 0.424 | 6.5 | 31.8 | 799 | 10.3 | 0 | 98.2 | 40.2 | 39.9 | 21.6 | 14.21 | 29.9 | 7 | Transmission Problem
T1-5-0142 | 23 | 0.457 | 6.77 | 16.1 | 808 | 10.1 | 0 | 88.1 | 42.9 | 33.7 | 17.3 | 12 | 34 | 5 | Alternator Failure
T1-7-0029 | 30 | 0.424 | 5.89 | 30.8 | 882 | 9.2 | 0 | 88.9 | 37.7 | 39.3 | 16.8 | 14.21 | 33.3 | 7 | Transmission Problem
T1-6-0012 | 13 | 0.405 | 6.65 | 9.9 | 804 | 8.7 | 0 | 95.7 | 25.2 | 38.5 | 19.8 | 14.13 | 35.6 | 6 | Oil Pressure Issue
T1-1-0104 | 15 | 0.385 | 6.94 | 16.7 | 746 | 10.5 | 0 | 85.4 | 43.2 | 33.6 | 19.8 | 11.54 | 31.1 | 1 | Battery Degradation
T1-5-0130 | 11 | 0.444 | 6.83 | 20.8 | 844 | 8.6 | 0 | 89.4 | 37.1 | 34.8 | 21.4 | 11.35 | 37.4 | 5 | Alternator Failure
T1-1-0015 | 16 | 0.405 | 6.63 | 12.4 | 838 | 10.4 | 0 | 88.1 | 45.3 | 31.4 | 21.8 | 12.66 | 33 | 1 | Battery Degradation
T1-0-0114 | 25 | 0.511 | 5.4 | 20 | 816 | 9.3 | 0 | 89.8 | 41.7 | 35.2 | 21.1 | 14.02 | 35.5 | 0 | Normal
T1-0-0111 | 22 | 0.465 | 6.32 | 16.2 | 792 | 9.9 | 0 | 90.1 | 39.6 | 37.9 | 24.4 | 14.09 | 30.9 | 0 | Normal
T1-4-0090 | 1 | 0.552 | 4.4 | 13.8 | 744 | 7.7 | 4 | 91.3 | 36 | 36.2 | 21.3 | 14.33 | 36.4 | 4 | Engine Misfire
T1-6-0120 | 1 | 0.366 | 6.66 | 12.1 | 817 | 11.3 | 0 | 85.2 | 24.2 | 34.2 | 17.7 | 14.15 | 32.8 | 6 | Oil Pressure Issue
T1-2-0109 | 20 | 0.461 | 6.1 | 3.4 | 908 | 10.2 | 3 | 91.4 | 34.8 | 33.4 | 19.5 | 14.25 | 38.6 | 2 | Brake System Issue
T1-6-0095 | 6 | 0.44 | 5.37 | 15.9 | 840 | 10.7 | 0 | 91 | 13.3 | 38 | 20.1 | 14.11 | 34.5 | 6 | Oil Pressure Issue
T1-6-0091 | 2 | 0.426 | 6.1 | 19.8 | 859 | 9.4 | 0 | 90.9 | 29.1 | 36.3 | 19.6 | 13.81 | 32.2 | 6 | Oil Pressure Issue
T1-2-0038 | 9 | 0.372 | 5.41 | 5.3 | 826 | 11.5 | 1 | 89.8 | 34.5 | 37.7 | 18.8 | 14.34 | 35.1 | 2 | Brake System Issue
T1-6-0060 | 1 | 0.429 | 5.73 | 13.1 | 890 | 12.3 | 0 | 87.8 | 19.3 | 34.8 | 18.6 | 14.42 | 27.9 | 6 | Oil Pressure Issue
T1-1-0131 | 12 | 0.537 | 5.7 | 14.5 | 803 | 7.9 | 0 | 91.4 | 37.1 | 31.5 | 16.6 | 11.82 | 30.9 | 1 | Battery Degradation
T1-7-0114 | 25 | 0.461 | 5.32 | 25.8 | 1150 | 9.4 | 0 | 87.2 | 44.4 | 43.8 | 22.5 | 14.01 | 30.4 | 7 | Transmission Problem
T1-2-0012 | 13 | 0.418 | 5.55 | 4.6 | 951 | 10.9 | 3 | 83.3 | 41.5 | 32.4 | 19 | 14.02 | 39.3 | 2 | Brake System Issue
T1-2-0114 | 25 | 0.46 | 5.64 | 5.1 | 866 | 8.7 | 4 | 89.1 | 41.8 | 33 | 21.8 | 14.05 | 33.1 | 2 | Brake System Issue
T1-3-0082 | 23 | 0.531 | 6.82 | 14.8 | 810 | 9.4 | 0 | 112.3 | 43.1 | 36.4 | 18.6 | 14.25 | 34.3 | 3 | Cooling System Problem
T1-3-0113 | 24 | 0.515 | 6.28 | 14.6 | 770 | 10.9 | 0 | 102.9 | 43.5 | 33.8 | 20.8 | 14.32 | 32.2 | 3 | Cooling System Problem
T1-0-0035 | 6 | 0.458 | 6.17 | 20.6 | 838 | 9.4 | 0 | 87.3 | 41.5 | 31 | 23.7 | 14.44 | 33.6 | 0 | Normal
T1-3-0103 | 14 | 0.42 | 5.93 | 11.8 | 879 | 10.1 | 0 | 103 | 41.5 | 33.5 | 19.8 | 14.05 | 33.6 | 3 | Cooling System Problem
T1-2-0074 | 15 | 0.447 | 6.73 | 4.5 | 1096 | 9.1 | 4 | 88.4 | 34.3 | 33.8 | 19.9 | 14.17 | 41.4 | 2 | Brake System Issue
T1-3-0069 | 10 | 0.448 | 5.61 | 17.1 | 839 | 9.7 | 0 | 103.7 | 44.7 | 41.4 | 17.6 | 14.03 | 33.3 | 3 | Cooling System Problem
T1-3-0046 | 17 | 0.476 | 6.63 | 8.9 | 750 | 10.5 | 0 | 94.6 | 36.6 | 40 | 20.8 | 13.91 | 36.6 | 3 | Cooling System Problem
T1-4-0080 | 21 | 0.768 | 4.09 | 11.7 | 789 | 7.3 | 4 | 91.5 | 39.4 | 35.7 | 19.2 | 14.21 | 36.4 | 4 | Engine Misfire
T1-4-0014 | 15 | 0.67 | 4.68 | 11 | 810 | 5.7 | 7 | 86.7 | 43.3 | 33 | 19.1 | 14.38 | 34.2 | 4 | Engine Misfire
T1-3-0099 | 10 | 0.461 | 6.32 | 15.3 | 884 | 8.8 | 0 | 112.2 | 39.9 | 38.7 | 18.4 | 14.4 | 37 | 3 | Cooling System Problem
T1-2-0127 | 8 | 0.538 | 6.52 | 6.9 | 976 | 7.4 | 3 | 89.5 | 39 | 36.2 | 19.7 | 14.14 | 29.7 | 2 | Brake System Issue
T1-7-0131 | 12 | 0.502 | 6.07 | 24.4 | 1144 | 9.4 | 0 | 88.5 | 37.8 | 51.4 | 19.2 | 14.04 | 36 | 7 | Transmission Problem
T1-7-0076 | 17 | 0.526 | 6.38 | 39.9 | 1223 | 11.3 | 0 | 90.4 | 36.6 | 40.8 | 21.4 | 14.4 | 35.1 | 7 | Transmission Problem
T1-4-0058 | 29 | 0.573 | 4.25 | 13 | 802 | 6.8 | 9 | 88 | 41 | 37.2 | 21.1 | 13.79 | 33.6 | 4 | Engine Misfire
T1-7-0139 | 20 | 0.467 | 5.53 | 24.9 | 1022 | 10.9 | 0 | 93.8 | 41.3 | 50.2 | 20.8 | 14.16 | 35 | 7 | Transmission Problem
T1-1-0087 | 28 | 0.364 | 5.4 | 11.9 | 780 | 9.6 | 0 | 87.7 | 36.1 | 33.6 | 20.4 | 11.93 | 33.3 | 1 | Battery Degradation
T1-1-0102 | 13 | 0.352 | 5.58 | 16.6 | 807 | 10.3 | 0 | 93.8 | 42.2 | 35.9 | 16.7 | 12.14 | 34.6 | 1 | Battery Degradation
T1-2-0078 | 19 | 0.436 | 6.13 | 6.7 | 1050 | 8.6 | 3 | 87.9 | 32.3 | 34.1 | 18.9 | 14.23 | 35.1 | 2 | Brake System Issue
T1-5-0020 | 21 | 0.463 | 7.3 | 13.9 | 716 | 6.6 | 0 | 88.7 | 42.3 | 33.8 | 19.1 | 11.77 | 38 | 5 | Alternator Failure
T1-7-0102 | 13 | 0.413 | 5.89 | 12.3 | 1145 | 8.7 | 0 | 88 | 37.2 | 42.7 | 18.2 | 14.25 | 32.8 | 7 | Transmission Problem
T1-1-0045 | 16 | 0.34 | 6.01 | 12.1 | 783 | 10.7 | 0 | 90.3 | 41.8 | 40.9 | 16.9 | 11.74 | 35.3 | 1 | Battery Degradation
T1-7-0058 | 29 | 0.428 | 6.45 | 23.8 | 911 | 11.4 | 0 | 88.9 | 44.5 | 40.9 | 20 | 14.02 | 34.7 | 7 | Transmission Problem
T1-3-0136 | 17 | 0.482 | 6.94 | 17 | 833 | 9 | 0 | 104.8 | 38.4 | 43.2 | 21.6 | 14.53 | 28.5 | 3 | Cooling System Problem
T1-6-0124 | 5 | 0.437 | 6.76 | 21.6 | 941 | 11 | 0 | 90.1 | 25.1 | 39.4 | 18.8 | 14.51 | 38.9 | 6 | Oil Pressure Issue
T1-3-0123 | 4 | 0.421 | 5.26 | 13.1 | 798 | 7.6 | 0 | 108.6 | 37.8 | 36.5 | 19.9 | 14.08 | 36.5 | 3 | Cooling System Problem
T1-1-0066 | 7 | 0.431 | 5.34 | 16.4 | 821 | 10.5 | 0 | 89.2 | 39.6 | 36 | 20.2 | 11.76 | 34.3 | 1 | Battery Degradation
T1-0-0076 | 17 | 0.528 | 5.5 | 18 | 791 | 10 | 0 | 92 | 36.6 | 36.1 | 20.3 | 14.3 | 35.9 | 0 | Normal
T1-0-0045 | 16 | 0.477 | 5.48 | 14.4 | 764 | 8.6 | 0 | 92.8 | 45.7 | 30.8 | 21.1 | 14.07 | 33.5 | 0 | Normal
T1-3-0068 | 9 | 0.412 | 6 | 17.6 | 824 | 11 | 0 | 109.8 | 42.8 | 30.1 | 20.2 | 14.44 | 37.1 | 3 | Cooling System Problem
T1-7-0115 | 26 | 0.524 | 5.13 | 29.7 | 1196 | 10.9 | 0 | 88.6 | 37.6 | 50.4 | 17.1 | 14.21 | 32.7 | 7 | Transmission Problem
T1-0-0087 | 28 | 0.473 | 6.28 | 16.3 | 825 | 11.3 | 0 | 90.6 | 42.1 | 34.7 | 22.9 | 14.06 | 40.4 | 0 | Normal
T1-2-0133 | 14 | 0.545 | 6.04 | 8.4 | 915 | 10.4 | 1 | 91.2 | 38.7 | 36.4 | 19.5 | 14.31 | 29.3 | 2 | Brake System Issue
T1-4-0118 | 29 | 0.678 | 4.93 | 15.8 | 748 | 10.9 | 1 | 92.3 | 43 | 36.2 | 15.3 | 14.42 | 35.2 | 4 | Engine Misfire
T1-6-0146 | 27 | 0.412 | 6.29 | 17.2 | 875 | 9.9 | 0 | 87.4 | 27.7 | 35.8 | 19 | 14.15 | 30.6 | 6 | Oil Pressure Issue
T1-0-0140 | 21 | 0.449 | 6.89 | 20 | 781 | 9.4 | 0 | 91.4 | 37 | 35.9 | 21.5 | 14.45 | 34.7 | 0 | Normal
T1-2-0137 | 18 | 0.408 | 6.15 | 0 | 819 | 9.6 | 5 | 90.1 | 42.1 | 31.3 | 18.6 | 14.29 | 41.3 | 2 | Brake System Issue
T1-3-0039 | 10 | 0.539 | 5.79 | 16.8 | 801 | 10.2 | 0 | 111 | 37.9 | 48.2 | 16.8 | 13.99 | 38.9 | 3 | Cooling System Problem
T1-2-0007 | 8 | 0.422 | 5.22 | 6.2 | 931 | 9.6 | 5 | 91.5 | 38.5 | 32 | 23.7 | 13.87 | 34.1 | 2 | Brake System Issue
T1-1-0057 | 28 | 0.404 | 5.25 | 13 | 796 | 8.6 | 0 | 87.2 | 37 | 35.6 | 20.1 | 11.88 | 35.5 | 1 | Battery Degradation
T1-2-0019 | 20 | 0.408 | 5.25 | 5.9 | 1026 | 10.5 | 1 | 92.8 | 39.8 | 40.6 | 20.4 | 14.13 | 30.2 | 2 | Brake System Issue
T1-6-0052 | 23 | 0.574 | 5.98 | 14.4 | 884 | 9.6 | 0 | 90.3 | 26.3 | 35.1 | 16.6 | 14.27 | 32.9 | 6 | Oil Pressure Issue
T1-2-0125 | 6 | 0.386 | 6.42 | 6 | 967 | 11.2 | 1 | 88.9 | 44.5 | 41.6 | 19.5 | 13.9 | 37.8 | 2 | Brake System Issue
T1-5-0135 | 16 | 0.46 | 5.45 | 12.1 | 916 | 10.4 | 0 | 95.2 | 45 | 34 | 25 | 11.18 | 32.1 | 5 | Alternator Failure
T1-4-0119 | 30 | 0.749 | 4.85 | 12.4 | 757 | 7.3 | 11 | 84.4 | 41.3 | 41 | 24.1 | 14.03 | 34.2 | 4 | Engine Misfire
T1-3-0086 | 27 | 0.403 | 6.74 | 10.5 | 821 | 9.4 | 0 | 109 | 34.4 | 46 | 17.5 | 14.21 | 40.3 | 3 | Cooling System Problem
T1-0-0029 | 30 | 0.443 | 6.05 | 16.8 | 767 | 12.1 | 0 | 87 | 36.4 | 38.5 | 21.6 | 14.32 | 36.9 | 0 | Normal
T1-5-0092 | 3 | 0.476 | 6.4 | 16.2 | 830 | 8.6 | 0 | 87.3 | 41.4 | 38.2 | 20.5 | 11.75 | 37.1 | 5 | Alternator Failure
T1-7-0119 | 30 | 0.431 | 6.08 | 23 | 1223 | 10.3 | 0 | 96.3 | 40.4 | 34.8 | 18.8 | 14.24 | 39 | 7 | Transmission Problem
T1-1-0047 | 18 | 0.422 | 6.62 | 11.8 | 827 | 11.2 | 0 | 84.7 | 41 | 33.5 | 19.8 | 11.83 | 33.5 | 1 | Battery Degradation
T1-4-0003 | 4 | 0.655 | 5.21 | 13.5 | 802 | 6.5 | 4 | 89.8 | 44.9 | 31 | 21.4 | 14.33 | 38.5 | 4 | Engine Misfire
T1-1-0088 | 29 | 0.415 | 5.58 | 16.7 | 728 | 9.6 | 0 | 90.9 | 40.6 | 43.1 | 20.7 | 11.39 | 34.7 | 1 | Battery Degradation
T1-4-0077 | 18 | 0.634 | 4.8 | 14.5 | 816 | 6.9 | 6 | 90.7 | 42.3 | 32.8 | 21.6 | 14.21 | 38.1 | 4 | Engine Misfire
T1-7-0135 | 16 | 0.476 | 5.66 | 26.6 | 1170 | 7.9 | 0 | 93 | 35.5 | 45.7 | 20.7 | 14.27 | 34.2 | 7 | Transmission Problem
T1-2-0024 | 25 | 0.532 | 6.18 | 3 | 1000 | 10 | 3 | 91.4 | 35.9 | 36.8 | 14.6 | 14.07 | 33.5 | 2 | Brake System Issue
T1-5-0083 | 24 | 0.449 | 7.22 | 13.3 | 868 | 9.4 | 0 | 90.7 | 42 | 35.5 | 20.7 | 12.24 | 36.5 | 5 | Alternator Failure
T1-3-0072 | 13 | 0.437 | 5.51 | 13.4 | 771 | 10.4 | 0 | 106 | 41.8 | 36.3 | 21.5 | 14.06 | 32.3 | 3 | Cooling System Problem
T1-7-0000 | 1 | 0.454 | 5.83 | 22 | 1004 | 11.9 | 0 | 90 | 42.1 | 43.4 | 21 | 14.26 | 34.8 | 7 | Transmission Problem
T1-3-0148 | 29 | 0.465 | 6.38 | 15.9 | 829 | 10.8 | 0 | 109.7 | 41.6 | 32.7 | 19.2 | 14.1 | 39.6 | 3 | Cooling System Problem
T1-4-0051 | 22 | 0.606 | 4.27 | 12 | 794 | 9.1 | 7 | 90.6 | 41 | 36.7 | 20.5 | 13.96 | 32.2 | 4 | Engine Misfire
T1-4-0001 | 2 | 0.609 | 4.56 | 13.3 | 781 | 7.6 | 6 | 88.9 | 38.8 | 38.4 | 23.2 | 14.33 | 33 | 4 | Engine Misfire
T1-5-0102 | 13 | 0.497 | 6.62 | 11.4 | 854 | 9.6 | 0 | 89.8 | 37.3 | 35.4 | 21 | 10.84 | 27.9 | 5 | Alternator Failure
T1-2-0011 | 12 | 0.397 | 5.54 | 5.1 | 1075 | 10.3 | 3 | 87.3 | 41 | 36.5 | 19.1 | 14.04 | 35.3 | 2 | Brake System Issue
T1-1-0022 | 23 | 0.488 | 6.23 | 18.3 | 803 | 10.3 | 0 | 88.8 | 40.8 | 34 | 21.2 | 12.09 | 36.1 | 1 | Battery Degradation
T1-7-0108 | 19 | 0.45 | 6.8 | 26.5 | 1367 | 10.5 | 0 | 92.9 | 37.6 | 44 | 20 | 13.89 | 34.2 | 7 | Transmission Problem
T1-0-0132 | 13 | 0.462 | 7.3 | 16.7 | 729 | 10.8 | 0 | 91.1 | 43.9 | 37 | 19.7 | 13.96 | 34.4 | 0 | Normal
T1-6-0089 | 30 | 0.425 | 6.29 | 14 | 860 | 10.7 | 0 | 93.7 | 16.8 | 38.2 | 19.4 | 14.22 | 39.9 | 6 | Oil Pressure Issue
T1-2-0020 | 21 | 0.391 | 6.09 | 6.1 | 888 | 10.9 | 5 | 92.3 | 40.2 | 36.2 | 22.5 | 13.93 | 34 | 2 | Brake System Issue
T1-0-0060 | 1 | 0.421 | 5.73 | 14.9 | 778 | 9.3 | 0 | 90.3 | 39.2 | 39.5 | 14.7 | 14.42 | 38.7 | 0 | Normal
T1-7-0109 | 20 | 0.481 | 6.58 | 27 | 986 | 12.4 | 0 | 89.8 | 43.3 | 36.4 | 17 | 14.26 | 35.4 | 7 | Transmission Problem
T1-5-0075 | 16 | 0.479 | 6.3 | 12.5 | 883 | 11.3 | 0 | 82.3 | 38.8 | 26 | 18.3 | 11.7 | 39.2 | 5 | Alternator Failure
T1-3-0144 | 25 | 0.416 | 5.74 | 18.8 | 768 | 10.8 | 0 | 122.9 | 41.4 | 44.8 | 18.8 | 14.74 | 33.5 | 3 | Cooling System Problem
T1-1-0118 | 29 | 0.463 | 6.67 | 11.4 | 835 | 10.9 | 0 | 95.5 | 38.8 | 37.1 | 24.6 | 11.35 | 30.4 | 1 | Battery Degradation
T1-7-0066 | 7 | 0.389 | 6.21 | 21.7 | 993 | 11 | 0 | 86.3 | 39.2 | 47.5 | 19 | 14.38 | 32.8 | 7 | Transmission Problem
T1-2-0001 | 2 | 0.409 | 6.27 | 6.5 | 931 | 8.5 | 2 | 87.9 | 34.7 | 38.9 | 21.5 | 14.1 | 30.7 | 2 | Brake System Issue
T1-1-0072 | 13 | 0.492 | 5.9 | 12.6 | 797 | 11.2 | 0 | 88.6 | 39.9 | 35.2 | 21.7 | 12.18 | 33.2 | 1 | Battery Degradation
T1-3-0119 | 30 | 0.402 | 6.31 | 15.5 | 778 | 10.2 | 0 | 118.1 | 39.7 | 34.4 | 21.2 | 14.15 | 38.4 | 3 | Cooling System Problem
T1-5-0078 | 19 | 0.577 | 7.5 | 13.4 | 707 | 9.6 | 0 | 87.2 | 41.4 | 31.5 | 19.9 | 11.03 | 34.7 | 5 | Alternator Failure
T1-7-0081 | 22 | 0.439 | 5.52 | 29.7 | 999 | 9.2 | 0 | 93.8 | 40.3 | 50.4 | 16.6 | 13.84 | 35.4 | 7 | Transmission Problem
T1-7-0126 | 7 | 0.396 | 5.93 | 15.3 | 1044 | 9.1 | 0 | 89.6 | 42.4 | 47.6 | 18.3 | 14.33 | 32.5 | 7 | Transmission Problem
T1-3-0045 | 16 | 0.461 | 5.42 | 12.1 | 773 | 10 | 0 | 106.5 | 38.8 | 44.2 | 19 | 14.41 | 26.4 | 3 | Cooling System Problem
T1-6-0065 | 6 | 0.455 | 6.07 | 15.1 | 816 | 9.6 | 0 | 89.9 | 29.4 | 35.4 | 22.3 | 14.02 | 34.4 | 6 | Oil Pressure Issue
T1-3-0116 | 27 | 0.423 | 4.92 | 17.1 | 813 | 9.6 | 0 | 106.1 | 42.5 | 40 | 20 | 13.74 | 34.6 | 3 | Cooling System Problem
T1-4-0006 | 7 | 0.662 | 3.3 | 13.7 | 780 | 9 | 6 | 91.4 | 40.2 | 34.1 | 20.4 | 14 | 35.3 | 4 | Engine Misfire
T1-7-0100 | 11 | 0.45 | 6.18 | 20.9 | 1140 | 7.4 | 0 | 85.7 | 41.3 | 47 | 18.9 | 14.19 | 32.5 | 7 | Transmission Problem
T1-3-0109 | 20 | 0.473 | 6.11 | 14.4 | 808 | 12 | 0 | 110.8 | 43.6 | 40.4 | 18.2 | 14.86 | 36.6 | 3 | Cooling System Problem
T1-4-0021 | 22 | 0.737 | 4.03 | 16.8 | 755 | 7.8 | 6 | 92.4 | 41.8 | 31.5 | 20.7 | 14.31 | 35.3 | 4 | Engine Misfire
T1-7-0036 | 7 | 0.542 | 6.21 | 29.7 | 1188 | 10.8 | 0 | 94.9 | 39.9 | 44.9 | 18.6 | 14.31 | 30.4 | 7 | Transmission Problem
T1-2-0052 | 23 | 0.48 | 4.99 | 7.4 | 902 | 8.7 | 4 | 91 | 38.5 | 33.5 | 20.2 | 14.07 | 35.3 | 2 | Brake System Issue
T1-4-0092 | 3 | 0.676 | 4.62 | 13.6 | 841 | 6.4 | 7 | 88.5 | 39.6 | 33.3 | 17.2 | 14.03 | 35.6 | 4 | Engine Misfire
T1-5-0139 | 20 | 0.464 | 6.1 | 21.5 | 711 | 11.8 | 0 | 86.5 | 35.3 | 31.6 | 22.4 | 11.27 | 32.7 | 5 | Alternator Failure
T1-5-0091 | 2 | 0.576 | 6.74 | 8.9 | 736 | 8.1 | 0 | 89 | 34 | 32.4 | 17 | 11.65 | 35 | 5 | Alternator Failure
T1-6-0058 | 29 | 0.44 | 5.97 | 13.7 | 832 | 10 | 0 | 87.5 | 23.7 | 30.5 | 21.4 | 14.18 | 40.7 | 6 | Oil Pressure Issue
T1-5-0059 | 30 | 0.432 | 6.34 | 19.3 | 813 | 10.5 | 0 | 94.1 | 38.5 | 36.6 | 17.9 | 11.4 | 37.8 | 5 | Alternator Failure
T1-1-0046 | 17 | 0.446 | 6.46 | 14.6 | 860 | 8.5 | 0 | 90 | 36.2 | 36.1 | 21.8 | 12.18 | 27.2 | 1 | Battery Degradation
T1-1-0119 | 30 | 0.447 | 5.81 | 16.3 | 807 | 10.4 | 0 | 90.7 | 43.8 | 32.1 | 18.6 | 12.46 | 37.5 | 1 | Battery Degradation
T1-1-0144 | 25 | 0.546 | 6.81 | 13.3 | 753 | 9.8 | 0 | 96.2 | 34.5 | 31.8 | 23 | 11.6 | 34.7 | 1 | Battery Degradation
T1-6-0110 | 21 | 0.428 | 5.6 | 12.7 | 835 | 8.3 | 0 | 87.7 | 18.5 | 35.7 | 20.4 | 14.63 | 35.7 | 6 | Oil Pressure Issue
T1-5-0035 | 6 | 0.493 | 6.78 | 16.8 | 807 | 8.6 | 0 | 91.2 | 41.6 | 27.8 | 18.3 | 11.1 | 35.4 | 5 | Alternator Failure
T1-1-0049 | 20 | 0.33 | 5.7 | 19.3 | 869 | 11 | 0 | 90.3 | 37.6 | 32.5 | 21 | 12.36 | 39.2 | 1 | Battery Degradation
T1-7-0060 | 1 | 0.378 | 6.28 | 26.4 | 987 | 11.2 | 0 | 86.4 | 33.1 | 49.4 | 19.4 | 14.16 | 34.1 | 7 | Transmission Problem
T1-4-0044 | 15 | 0.568 | 3.57 | 17.7 | 784 | 8.6 | 5 | 94 | 43.6 | 34.1 | 20.7 | 14.17 | 36.6 | 4 | Engine Misfire
T1-3-0107 | 18 | 0.386 | 5.56 | 17 | 810 | 10.9 | 0 | 106.3 | 39.1 | 44.1 | 17.8 | 14.32 | 37.8 | 3 | Cooling System Problem
T1-1-0027 | 28 | 0.364 | 5.6 | 14.1 | 724 | 10.2 | 0 | 90 | 37.5 | 37 | 21.9 | 11.79 | 32.7 | 1 | Battery Degradation
T1-5-0055 | 26 | 0.492 | 6.14 | 14.7 | 762 | 8.4 | 0 | 90 | 36 | 41.3 | 15.9 | 11.32 | 35.1 | 5 | Alternator Failure
T1-5-0070 | 11 | 0.44 | 6.69 | 15.9 | 777 | 10.1 | 0 | 89 | 39 | 35.2 | 20.1 | 11.33 | 34.6 | 5 | Alternator Failure
T1-4-0097 | 8 | 0.619 | 4.94 | 12.5 | 827 | 11.1 | 4 | 89.5 | 42.1 | 33.1 | 18.9 | 14.32 | 32.4 | 4 | Engine Misfire
T1-5-0088 | 29 | 0.509 | 6.11 | 20.9 | 753 | 9 | 0 | 91.1 | 38.9 | 36.3 | 19.9 | 12 | 32.3 | 5 | Alternator Failure
T1-4-0046 | 17 | 0.624 | 5.28 | 14.6 | 717 | 9.5 | 5 | 85.3 | 41.1 | 35.7 | 20.1 | 14.21 | 32 | 4 | Engine Misfire
T1-2-0016 | 17 | 0.397 | 5.98 | 6.9 | 915 | 10.7 | 4 | 87.6 | 43 | 35.4 | 23.1 | 14.68 | 33.6 | 2 | Brake System Issue
T1-1-0127 | 8 | 0.359 | 6.11 | 11.9 | 844 | 11.1 | 0 | 91.6 | 41.1 | 40.3 | 20 | 12.93 | 36.3 | 1 | Battery Degradation
T1-4-0008 | 9 | 0.603 | 3.21 | 15.1 | 793 | 5.3 | 7 | 90 | 40.7 | 33.3 | 22.3 | 14.44 | 34.9 | 4 | Engine Misfire
T1-0-0024 | 25 | 0.437 | 5.38 | 19.9 | 742 | 9.6 | 0 | 90.4 | 44.3 | 30.7 | 22.3 | 14.2 | 32.1 | 0 | Normal
T1-1-0005 | 6 | 0.468 | 6.17 | 15.6 | 828 | 9.6 | 0 | 91.5 | 39.2 | 37.2 | 21.2 | 11.89 | 38.3 | 1 | Battery Degradation
T1-1-0137 | 18 | 0.515 | 6.26 | 14.7 | 890 | 10.9 | 0 | 91.7 | 36.2 | 31.1 | 20.6 | 12.16 | 33.2 | 1 | Battery Degradation
T1-0-0016 | 17 | 0.451 | 6.73 | 14.2 | 908 | 10.6 | 0 | 87.4 | 36.8 | 36.4 | 19.6 | 14.34 | 36.4 | 0 | Normal
T1-4-0035 | 6 | 0.509 | 3.52 | 22.4 | 795 | 5.9 | 5 | 87 | 34.9 | 37.7 | 21.1 | 14.11 | 40.1 | 4 | Engine Misfire
T1-3-0070 | 11 | 0.34 | 5.56 | 14.9 | 808 | 11.7 | 0 | 108.1 | 35.2 | 38.9 | 20 | 14.07 | 31.4 | 3 | Cooling System Problem
T1-1-0142 | 23 | 0.45 | 5.98 | 14.5 | 785 | 11.2 | 0 | 88.1 | 40.1 | 35.2 | 19 | 12.08 | 36 | 1 | Battery Degradation
T1-1-0003 | 4 | 0.449 | 6.29 | 13.6 | 834 | 8.7 | 0 | 90.4 | 45.8 | 32 | 18.6 | 12.24 | 35.5 | 1 | Battery Degradation
T1-0-0106 | 17 | 0.519 | 6.28 | 16.8 | 834 | 10.8 | 0 | 90.8 | 40.3 | 34.8 | 18.5 | 14.14 | 29.9 | 0 | Normal
T1-2-0053 | 24 | 0.542 | 6.42 | 5.9 | 1001 | 8.8 | 4 | 92.6 | 41.3 | 35.3 | 20.8 | 14.26 | 38.9 | 2 | Brake System Issue
T1-1-0032 | 3 | 0.412 | 5.93 | 19.3 | 837 | 11 | 0 | 93.7 | 40.3 | 35.6 | 18.8 | 12.58 | 36.8 | 1 | Battery Degradation
T1-5-0076 | 17 | 0.451 | 6.22 | 11.4 | 771 | 9.2 | 0 | 90.1 | 40.2 | 39.6 | 20.8 | 10.77 | 35.8 | 5 | Alternator Failure
T1-2-0124 | 5 | 0.551 | 6.12 | 5.6 | 863 | 9.6 | 1 | 90.3 | 36.3 | 35 | 19 | 13.98 | 40.9 | 2 | Brake System Issue
T1-5-0063 | 4 | 0.433 | 5.87 | 14.8 | 910 | 8.2 | 0 | 88.7 | 36.6 | 35.7 | 18.7 | 11.84 | 39.8 | 5 | Alternator Failure
T1-2-0116 | 27 | 0.471 | 6.18 | 5.6 | 938 | 9.3 | 0 | 87.1 | 38.8 | 31.6 | 20.4 | 14.35 | 37 | 2 | Brake System Issue
T1-2-0140 | 21 | 0.418 | 5.86 | 2.1 | 853 | 8.2 | 3 | 90.9 | 40.9 | 37 | 21.3 | 14.55 | 29.8 | 2 | Brake System Issue
T1-7-0105 | 16 | 0.355 | 5.9 | 17 | 917 | 10 | 0 | 93.4 | 35.5 | 35.5 | 20.2 | 14.41 | 33.7 | 7 | Transmission Problem
T1-1-0111 | 22 | 0.442 | 5.57 | 18.8 | 841 | 10.6 | 0 | 89.6 | 41.7 | 32.9 | 21.7 | 11.81 | 38.2 | 1 | Battery Degradation
T1-3-0129 | 10 | 0.347 | 6.11 | 18.9 | 729 | 9.6 | 0 | 100.4 | 35.5 | 39.2 | 17.6 | 14.15 | 38.4 | 3 | Cooling System Problem
T1-1-0092 | 3 | 0.491 | 5.58 | 13.2 | 778 | 9.5 | 0 | 92.5 | 36.7 | 35.7 | 22.4 | 12.01 | 32.8 | 1 | Battery Degradation
T1-7-0042 | 13 | 0.432 | 6.97 | 22.9 | 1079 | 9.9 | 0 | 91.1 | 37.7 | 42 | 20.2 | 14.04 | 32.6 | 7 | Transmission Problem
T1-4-0010 | 11 | 0.542 | 4.1 | 15.8 | 792 | 4 | 7 | 89.4 | 34.6 | 42.9 | 21.5 | 14 | 35.7 | 4 | Engine Misfire
T1-5-0086 | 27 | 0.368 | 6.53 | 14.6 | 850 | 10.5 | 0 | 86.5 | 39.6 | 41.1 | 20.2 | 11.88 | 36.5 | 5 | Alternator Failure
T1-3-0059 | 30 | 0.41 | 6.33 | 13.7 | 808 | 9.5 | 0 | 107 | 36.9 | 32 | 19.6 | 14.28 | 35.9 | 3 | Cooling System Problem
T1-3-0051 | 22 | 0.504 | 6.17 | 12.9 | 826 | 9.9 | 0 | 106.6 | 37.2 | 39.9 | 19.8 | 14.25 | 34.7 | 3 | Cooling System Problem
T1-1-0040 | 11 | 0.409 | 5.96 | 14 | 806 | 9.2 | 0 | 96.3 | 35.2 | 35.6 | 24 | 11.96 | 34.4 | 1 | Battery Degradation
T1-6-0090 | 1 | 0.472 | 6.26 | 13.6 | 769 | 8.7 | 0 | 94.4 | 12.6 | 40.7 | 16.8 | 14.03 | 39.5 | 6 | Oil Pressure Issue
T1-0-0127 | 8 | 0.401 | 6.6 | 13 | 758 | 10.5 | 0 | 93.6 | 42.2 | 38 | 18.5 | 13.92 | 39.5 | 0 | Normal
T1-4-0057 | 28 | 0.483 | 3.54 | 20.3 | 776 | 7.5 | 7 | 86.4 | 37.2 | 38.4 | 20.7 | 14.43 | 38.3 | 4 | Engine Misfire
T1-2-0000 | 1 | 0.409 | 5.64 | 5.8 | 958 | 10.8 | 6 | 87.6 | 37.7 | 38.2 | 17.3 | 14.12 | 35.1 | 2 | Brake System Issue
T1-2-0090 | 1 | 0.449 | 5.1 | 6.9 | 791 | 10.4 | 1 | 92.5 | 39.3 | 35.9 | 19.3 | 14.35 | 35.4 | 2 | Brake System Issue
T1-4-0146 | 27 | 0.56 | 4.7 | 13 | 841 | 6.8 | 8 | 87.5 | 37.6 | 37.2 | 19 | 14.3 | 33.1 | 4 | Engine Misfire
T1-3-0126 | 7 | 0.448 | 5.83 | 15 | 783 | 8 | 0 | 112.2 | 39 | 35.4 | 22.2 | 14.33 | 42.3 | 3 | Cooling System Problem
T1-4-0138 | 19 | 0.541 | 4.89 | 15.6 | 808 | 7.9 | 5 | 84.7 | 35 | 30.5 | 19.3 | 13.83 | 32.9 | 4 | Engine Misfire
T1-0-0125 | 6 | 0.44 | 5.67 | 18.1 | 775 | 11.8 | 0 | 92 | 38.5 | 41.5 | 18.8 | 14.35 | 35.9 | 0 | Normal
T1-1-0114 | 25 | 0.446 | 6.75 | 15.1 | 817 | 11 | 0 | 86.9 | 41.4 | 34.2 | 21.7 | 11.86 | 34.7 | 1 | Battery Degradation
T1-0-0057 | 28 | 0.444 | 6.03 | 18.3 | 732 | 11.5 | 0 | 89.5 | 38.7 | 32 | 16.7 | 14.36 | 35.2 | 0 | Normal
T1-0-0025 | 26 | 0.473 | 6.1 | 13.2 | 802 | 9.6 | 0 | 90.3 | 42 | 39.8 | 17.5 | 14.63 | 29.1 | 0 | Normal
T1-1-0079 | 20 | 0.457 | 6.05 | 14.2 | 827 | 9.7 | 0 | 89 | 42.2 | 36 | 20.6 | 12.4 | 30.4 | 1 | Battery Degradation
T1-0-0023 | 24 | 0.502 | 5.24 | 13.5 | 850 | 9.3 | 0 | 91.3 | 42.3 | 32.2 | 19.9 | 13.55 | 31.9 | 0 | Normal
T1-6-0053 | 24 | 0.524 | 6.45 | 18.3 | 895 | 10.8 | 0 | 95.9 | 25.6 | 40.4 | 18.9 | 14.03 | 35.9 | 6 | Oil Pressure Issue
T1-6-0002 | 3 | 0.441 | 7.17 | 15.4 | 953 | 10.8 | 0 | 89.9 | 28.2 | 36 | 21 | 14.09 | 35.5 | 6 | Oil Pressure Issue
T1-5-0054 | 25 | 0.463 | 6.86 | 8.6 | 774 | 11.5 | 0 | 93.3 | 41.6 | 33.7 | 18.2 | 11.19 | 39.6 | 5 | Alternator Failure
T1-4-0007 | 8 | 0.684 | 5.28 | 13.2 | 822 | 6 | 5 | 84.8 | 42.6 | 33.8 | 22.8 | 14.18 | 39.3 | 4 | Engine Misfire
T1-7-0032 | 3 | 0.451 | 5.68 | 27.8 | 1085 | 9.1 | 0 | 87.9 | 40.4 | 42.1 | 17.3 | 14.57 | 35.9 | 7 | Transmission Problem
T1-4-0103 | 14 | 0.675 | 5.06 | 13.1 | 760 | 5.2 | 9 | 86.2 | 40.4 | 37.4 | 19.9 | 14.54 | 40.3 | 4 | Engine Misfire
T1-6-0106 | 17 | 0.488 | 6.39 | 13.3 | 807 | 10.3 | 0 | 92.6 | 23.3 | 34.2 | 23.3 | 14.31 | 39.4 | 6 | Oil Pressure Issue
T1-7-0064 | 5 | 0.417 | 8.24 | 19 | 958 | 9.4 | 0 | 94.7 | 43.3 | 43.6 | 23.7 | 13.9 | 31.7 | 7 | Transmission Problem
T1-7-0041 | 12 | 0.45 | 5.54 | 31.4 | 1190 | 9.6 | 0 | 93.3 | 39.7 | 34.6 | 18.2 | 14.33 | 39.1 | 7 | Transmission Problem
T1-3-0140 | 21 | 0.473 | 5.34 | 19.3 | 767 | 7.9 | 0 | 110.5 | 34.1 | 42.2 | 21.4 | 14.26 | 33.4 | 3 | Cooling System Problem
T1-4-0002 | 3 | 0.756 | 4.75 | 12.3 | 799 | 9.2 | 5 | 90.7 | 41.4 | 34.1 | 19.3 | 14.24 | 34.9 | 4 | Engine Misfire
T1-2-0138 | 19 | 0.465 | 6.07 | 2.4 | 1095 | 13.1 | 4 | 89.2 | 41.5 | 33.1 | 20.6 | 14.15 | 33.8 | 2 | Brake System Issue
T1-3-0134 | 15 | 0.399 | 5.75 | 19.1 | 785 | 12.2 | 0 | 111.6 | 35.4 | 37.1 | 23.2 | 14.03 | 35.2 | 3 | Cooling System Problem
T1-0-0120 | 1 | 0.453 | 6.26 | 14.8 | 819 | 10.1 | 0 | 84.1 | 37.2 | 34.6 | 17.6 | 14.32 | 39.6 | 0 | Normal
T1-1-0098 | 9 | 0.384 | 6.13 | 14.7 | 808 | 11.6 | 0 | 93 | 42.6 | 33.6 | 18.2 | 12.69 | 37.6 | 1 | Battery Degradation
T1-1-0018 | 19 | 0.404 | 6.14 | 12.6 | 816 | 9.5 | 0 | 90 | 41.6 | 35 | 19.1 | 11.95 | 34.7 | 1 | Battery Degradation
T1-6-0035 | 6 | 0.457 | 5.44 | 15.2 | 794 | 10.2 | 0 | 87.4 | 25.5 | 37.3 | 19.9 | 14.12 | 35.6 | 6 | Oil Pressure Issue
T1-3-0093 | 4 | 0.503 | 5.65 | 16.2 | 769 | 9.6 | 0 | 98.1 | 41.9 | 36.2 | 20.2 | 14.7 | 40.2 | 3 | Cooling System Problem
T1-1-0001 | 2 | 0.401 | 6.65 | 14.9 | 760 | 9.5 | 0 | 92.5 | 41.6 | 34.3 | 19.3 | 12.75 | 32.2 | 1 | Battery Degradation
T1-0-0107 | 18 | 0.445 | 5.51 | 11.7 | 807 | 11.4 | 0 | 92.8 | 35.3 | 32 | 21.9 | 14 | 34.3 | 0 | Normal
T1-1-0147 | 28 | 0.432 | 4.91 | 18.6 | 838 | 10.1 | 0 | 90.7 | 43.2 | 35.7 | 21.8 | 12.23 | 38.9 | 1 | Battery Degradation
T1-5-0064 | 5 | 0.529 | 6.84 | 19 | 786 | 8.1 | 0 | 87.7 | 45.2 | 30.5 | 20 | 11.28 | 33.5 | 5 | Alternator Failure
T1-6-0132 | 13 | 0.529 | 6.69 | 13.1 | 832 | 9.8 | 0 | 89.1 | 13 | 36.6 | 21.8 | 14.4 | 36.3 | 6 | Oil Pressure Issue
T1-2-0115 | 26 | 0.39 | 6.46 | 6.6 | 844 | 10.7 | 0 | 92.9 | 39.9 | 32.7 | 16.5 | 14.06 | 33.1 | 2 | Brake System Issue
T1-7-0057 | 28 | 0.405 | 6.47 | 19.8 | 1087 | 11 | 0 | 88.3 | 43.2 | 46.9 | 21 | 14.27 | 34.6 | 7 | Transmission Problem
T1-4-0109 | 20 | 0.677 | 3.4 | 11.3 | 787 | 5.1 | 10 | 90.2 | 46 | 34.4 | 20.6 | 13.87 | 34.9 | 4 | Engine Misfire
T1-3-0089 | 30 | 0.485 | 5.77 | 13.9 | 788 | 8.3 | 0 | 105.2 | 38.8 | 38.2 | 20.2 | 14.47 | 35.2 | 3 | Cooling System Problem
T1-7-0120 | 1 | 0.378 | 5.76 | 20.2 | 967 | 10.3 | 0 | 90.8 | 43.3 | 44.7 | 21.4 | 14.03 | 40.9 | 7 | Transmission Problem
T1-0-0021 | 22 | 0.461 | 6.02 | 13 | 885 | 10.6 | 0 | 83.9 | 40.6 | 33 | 21.7 | 14.04 | 34.7 | 0 | Normal
T1-4-0140 | 21 | 0.648 | 3.77 | 16.8 | 797 | 7.9 | 4 | 90.2 | 47.6 | 40.3 | 18.6 | 14.41 | 36.5 | 4 | Engine Misfire
T1-1-0029 | 30 | 0.314 | 6.1 | 13.5 | 832 | 9 | 0 | 91.4 | 41.5 | 38.2 | 25.5 | 12.09 | 33.5 | 1 | Battery Degradation
T1-4-0060 | 1 | 0.627 | 3.74 | 18.3 | 807 | 7 | 4 | 90.3 | 39.2 | 38.4 | 21.1 | 14.12 | 39 | 4 | Engine Misfire
T1-7-0010 | 11 | 0.339 | 6.37 | 29.5 | 1202 | 9.2 | 0 | 88.3 | 43.6 | 35.6 | 20.7 | 14.44 | 34.7 | 7 | Transmission Problem
T1-5-0027 | 28 | 0.485 | 6.49 | 20.7 | 738 | 10.4 | 0 | 87.1 | 46.4 | 34 | 19.4 | 11.14 | 33.1 | 5 | Alternator Failure
T1-3-0024 | 25 | 0.465 | 5.72 | 13.2 | 811 | 10.1 | 0 | 104.1 | 43.9 | 40.8 | 21.7 | 13.98 | 41.2 | 3 | Cooling System Problem
T1-6-0031 | 2 | 0.509 | 5.47 | 12.1 | 870 | 9.2 | 0 | 87.3 | 18.3 | 30.5 | 18 | 14.61 | 36.4 | 6 | Oil Pressure Issue
T1-4-0143 | 24 | 0.806 | 4.38 | 21.2 | 854 | 9.1 | 4 | 90.7 | 36.2 | 33.6 | 21.2 | 13.91 | 34.1 | 4 | Engine Misfire
T1-3-0094 | 5 | 0.571 | 5.71 | 21.3 | 782 | 9.8 | 0 | 116.4 | 39.7 | 41.5 | 23.1 | 14.35 | 35.4 | 3 | Cooling System Problem
T1-2-0025 | 26 | 0.46 | 5.96 | 4.5 | 887 | 10.7 | 1 | 88.4 | 39.7 | 41.5 | 17.2 | 13.83 | 37.4 | 2 | Brake System Issue
T1-2-0086 | 27 | 0.404 | 5.52 | 5.6 | 932 | 11.9 | 3 | 92.9 | 40.3 | 34 | 26 | 14.33 | 33 | 2 | Brake System Issue
T1-4-0040 | 11 | 0.669 | 4.31 | 16.1 | 764 | 8.5 | 4 | 84.9 | 42.9 | 37.5 | 20.2 | 13.78 | 29.8 | 4 | Engine Misfire
T1-4-0022 | 23 | 0.68 | 4.03 | 17.4 | 809 | 4.5 | 10 | 90.9 | 40.3 | 38.7 | 20.2 | 13.91 | 39.9 | 4 | Engine Misfire
T1-3-0149 | 30 | 0.48 | 6.45 | 14.7 | 827 | 7.5 | 0 | 108.4 | 36.5 | 36 | 23.1 | 13.97 | 32.4 | 3 | Cooling System Problem
T1-4-0015 | 16 | 0.9 | 4.86 | 12.7 | 861 | 7 | 7 | 96 | 35.1 | 34.2 | 19.7 | 14.19 | 37.1 | 4 | Engine Misfire
T1-5-0029 | 30 | 0.414 | 6.71 | 12 | 768 | 9.8 | 0 | 86.6 | 38.5 | 31.6 | 19.7 | 10.85 | 32.5 | 5 | Alternator Failure
T1-3-0016 | 17 | 0.376 | 6.51 | 11.2 | 745 | 10.1 | 0 | 98.7 | 46.2 | 36 | 23.2 | 13.96 | 41.5 | 3 | Cooling System Problem
T1-0-0026 | 27 | 0.442 | 6.29 | 15.8 | 775 | 9.8 | 0 | 88.5 | 38.2 | 37.5 | 20.7 | 14.06 | 37.7 | 0 | Normal
T1-2-0093 | 4 | 0.459 | 6.31 | 5.1 | 888 | 8.8 | 2 | 88.5 | 39.7 | 31.2 | 18.3 | 14.26 | 35.4 | 2 | Brake System Issue
T1-5-0099 | 10 | 0.483 | 7.39 | 14.6 | 896 | 10.2 | 0 | 85.7 | 39 | 33.2 | 19.1 | 12.3 | 38.4 | 5 | Alternator Failure
T1-6-0113 | 24 | 0.403 | 6.89 | 15.1 | 797 | 9.8 | 0 | 92.9 | 25.9 | 30.6 | 19.7 | 14.03 | 36.5 | 6 | Oil Pressure Issue
T1-1-0140 | 21 | 0.398 | 5.96 | 15.2 | 757 | 9.3 | 0 | 86.1 | 42.9 | 28.7 | 22.3 | 11.06 | 34.1 | 1 | Battery Degradation
T1-4-0106 | 17 | 0.613 | 4.88 | 17.6 | 767 | 5 | 3 | 91.3 | 39.6 | 35.5 | 19.6 | 14.48 | 32.2 | 4 | Engine Misfire
T1-5-0111 | 22 | 0.44 | 6.22 | 16.6 | 810 | 9.6 | 0 | 88.5 | 42.6 | 34.1 | 16.4 | 12.59 | 30.4 | 5 | Alternator Failure
T1-5-0041 | 12 | 0.514 | 6.58 | 11.5 | 791 | 9.5 | 0 | 94.3 | 43.5 | 35.3 | 17.4 | 11.67 | 35 | 5 | Alternator Failure
T1-1-0135 | 16 | 0.432 | 6.34 | 15.4 | 791 | 12 | 0 | 88 | 38.8 | 41 | 18.3 | 12.44 | 34.6 | 1 | Battery Degradation
T1-1-0076 | 17 | 0.366 | 6.2 | 20.4 | 791 | 9.2 | 0 | 88 | 36.7 | 32.6 | 19.3 | 12.46 | 35 | 1 | Battery Degradation
T1-7-0033 | 4 | 0.443 | 6.51 | 22.9 | 1208 | 9.6 | 0 | 90.6 | 37.6 | 40.4 | 18.3 | 14.14 | 34.1 | 7 | Transmission Problem
T1-0-0084 | 25 | 0.51 | 5.24 | 13.3 | 815 | 11.6 | 0 | 89.8 | 38.3 | 40.6 | 17.1 | 13.76 | 36.3 | 0 | Normal
T1-5-0066 | 7 | 0.423 | 7.06 | 17.2 | 723 | 8.9 | 0 | 92.5 | 45 | 35 | 18.4 | 11.19 | 33.3 | 5 | Alternator Failure
T1-3-0001 | 2 | 0.478 | 5.25 | 18.4 | 773 | 9 | 0 | 102.1 | 38.3 | 38.9 | 18.9 | 14.42 | 34.4 | 3 | Cooling System Problem
T1-7-0078 | 19 | 0.415 | 5.95 | 15.9 | 1292 | 9.1 | 0 | 89.2 | 40.1 | 41.2 | 18.2 | 13.94 | 37 | 7 | Transmission Problem
T1-7-0074 | 15 | 0.51 | 5.82 | 22.8 | 1056 | 9.1 | 0 | 86.3 | 40.8 | 44.4 | 17.5 | 14.33 | 36.4 | 7 | Transmission Problem
T1-5-0014 | 15 | 0.447 | 7.21 | 13.2 | 707 | 8.7 | 0 | 90.6 | 41.7 | 34.4 | 20.7 | 11.62 | 32.1 | 5 | Alternator Failure
T1-2-0044 | 15 | 0.511 | 5.46 | 0.9 | 965 | 9.4 | 3 | 92.7 | 45.1 | 33.8 | 21.4 | 13.97 | 37.3 | 2 | Brake System Issue
T1-0-0018 | 19 | 0.453 | 5.43 | 16.1 | 822 | 11.1 | 0 | 93.2 | 35.9 | 32.2 | 21 | 14.3 | 36.5 | 0 | Normal
T1-4-0148 | 29 | 0.667 | 4.39 | 12.4 | 799 | 8.3 | 5 | 91.6 | 40.9 | 31 | 21.1 | 14.33 | 35.8 | 4 | Engine Misfire
T1-6-0057 | 28 | 0.506 | 5.95 | 9.4 | 880 | 9 | 0 | 87.8 | 33.1 | 33.6 | 18.8 | 13.72 | 37.1 | 6 | Oil Pressure Issue
T1-1-0123 | 4 | 0.423 | 6.3 | 15.9 | 825 | 11.1 | 0 | 91.1 | 40.4 | 32.4 | 18.6 | 12 | 39.3 | 1 | Battery Degradation
T1-3-0032 | 3 | 0.442 | 5.68 | 15.1 | 821 | 9.3 | 0 | 110.7 | 42.9 | 38.9 | 21 | 14.17 | 34.3 | 3 | Cooling System Problem
T1-4-0116 | 27 | 0.598 | 4.12 | 12.3 | 755 | 8 | 5 | 90.4 | 43.5 | 34.4 | 17 | 14.37 | 40.1 | 4 | Engine Misfire
T1-5-0073 | 14 | 0.479 | 6.5 | 17.1 | 950 | 10.1 | 0 | 88.2 | 38.5 | 35.2 | 24.9 | 11.08 | 33.2 | 5 | Alternator Failure
T1-7-0027 | 28 | 0.427 | 5.72 | 18.1 | 868 | 10 | 0 | 92.4 | 38.2 | 43.9 | 23 | 13.91 | 28.8 | 7 | Transmission Problem
T1-6-0121 | 2 | 0.354 | 5.89 | 10.9 | 683 | 8.8 | 0 | 88.5 | 21.7 | 34.4 | 20.5 | 14.34 | 31.5 | 6 | Oil Pressure Issue
T1-1-0075 | 16 | 0.476 | 6.7 | 17.1 | 782 | 9.5 | 0 | 90.9 | 41.4 | 35.6 | 20.6 | 12.18 | 38.2 | 1 | Battery Degradation
T1-7-0090 | 1 | 0.521 | 5.77 | 18.7 | 979 | 11.4 | 0 | 90.6 | 43.9 | 44.5 | 17.7 | 14.46 | 30.8 | 7 | Transmission Problem
T1-0-0049 | 20 | 0.421 | 6.42 | 11.6 | 821 | 11.4 | 0 | 82.6 | 37.6 | 36.7 | 19.6 | 14.27 | 33.2 | 0 | Normal
T1-0-0066 | 7 | 0.451 | 6.17 | 13.4 | 768 | 10.2 | 0 | 87.1 | 41.2 | 29.9 | 22.1 | 14.29 | 35.8 | 0 | Normal
T1-1-0124 | 5 | 0.365 | 6.59 | 17 | 877 | 9.1 | 0 | 88.9 | 40.7 | 36.9 | 19.6 | 12.39 | 37.6 | 1 | Battery Degradation
T1-3-0137 | 18 | 0.38 | 6.4 | 18.4 | 798 | 8.6 | 0 | 112.1 | 44.4 | 34.4 | 20.4 | 14 | 40.2 | 3 | Cooling System Problem
T1-1-0095 | 6 | 0.523 | 5.74 | 19.2 | 784 | 10.4 | 0 | 90.4 | 33.6 | 37.3 | 20.4 | 11.27 | 46.8 | 1 | Battery Degradation
T1-6-0145 | 26 | 0.5 | 6.44 | 16.1 | 768 | 11.3 | 0 | 89.6 | 24.9 | 38.9 | 18.9 | 14.06 | 29.6 | 6 | Oil Pressure Issue
T1-3-0053 | 24 | 0.446 | 6.08 | 15.9 | 789 | 10.2 | 0 | 101.7 | 40.2 | 38.8 | 19 | 14.18 | 31.7 | 3 | Cooling System Problem
T1-5-0089 | 30 | 0.468 | 7.22 | 13.9 | 762 | 11.1 | 0 | 92.4 | 39.1 | 31.7 | 15.6 | 10.94 | 38.5 | 5 | Alternator Failure
T1-7-0140 | 21 | 0.465 | 6.05 | 25.9 | 1024 | 8.9 | 0 | 87.5 | 35.9 | 43.6 | 20.5 | 14.11 | 33.4 | 7 | Transmission Problem
T1-1-0013 | 14 | 0.434 | 5.93 | 15.2 | 791 | 9.3 | 0 | 90.5 | 41.3 | 31.7 | 22.8 | 12.38 | 35.1 | 1 | Battery Degradation
T1-6-0093 | 4 | 0.436 | 5.41 | 14.6 | 831 | 10.6 | 0 | 89.6 | 22.2 | 38.5 | 19.7 | 14.34 | 33.8 | 6 | Oil Pressure Issue
T1-0-0136 | 17 | 0.553 | 6.6 | 18.1 | 823 | 10.8 | 0 | 88.3 | 37.5 | 35 | 19.7 | 14.11 | 37.1 | 0 | Normal
T1-5-0121 | 2 | 0.392 | 6.58 | 12.5 | 799 | 11.5 | 0 | 87.6 | 40.1 | 37.3 | 21.6 | 11.44 | 38.8 | 5 | Alternator Failure
T1-6-0063 | 4 | 0.398 | 6.04 | 12.6 | 834 | 10.2 | 0 | 90.9 | 27.8 | 34.9 | 21.5 | 14.61 | 38.9 | 6 | Oil Pressure Issue
T1-2-0027 | 28 | 0.507 | 5.53 | 3.7 | 870 | 8.4 | 6 | 90.7 | 38.4 | 35.4 | 21.4 | 14.24 | 32 | 2 | Brake System Issue
T1-5-0004 | 5 | 0.492 | 6.97 | 13 | 809 | 7.8 | 0 | 90.7 | 41 | 35.4 | 14.1 | 11.65 | 32.8 | 5 | Alternator Failure
T1-1-0149 | 30 | 0.406 | 6.62 | 13.8 | 842 | 10.6 | 0 | 96.9 | 35.6 | 38.8 | 22.3 | 12.23 | 38 | 1 | Battery Degradation
T1-4-0065 | 6 | 0.702 | 4.56 | 17.8 | 738 | 6.7 | 7 | 90.5 | 38.5 | 33.1 | 16.5 | 14.2 | 34.8 | 4 | Engine Misfire
T1-1-0107 | 18 | 0.373 | 5.71 | 15.7 | 828 | 8 | 0 | 93.5 | 39 | 36.3 | 22.4 | 11.98 | 32.9 | 1 | Battery Degradation
T1-2-0005 | 6 | 0.442 | 6.27 | 5.4 | 955 | 11.1 | 0 | 92.6 | 39.1 | 33.3 | 20.7 | 14.39 | 34.3 | 2 | Brake System Issue
T1-0-0095 | 6 | 0.494 | 6.33 | 10.3 | 859 | 11.4 | 0 | 88.1 | 41.2 | 36.5 | 20.5 | 14.09 | 33 | 0 | Normal
T1-1-0021 | 22 | 0.33 | 7.04 | 12.2 | 698 | 9.7 | 0 | 93.3 | 45.9 | 31.3 | 21 | 13.16 | 34.7 | 1 | Battery Degradation
T1-3-0021 | 22 | 0.457 | 6.08 | 13.1 | 881 | 10.4 | 0 | 107.6 | 40.8 | 36.2 | 19.2 | 14.68 | 32.7 | 3 | Cooling System Problem
T1-0-0007 | 8 | 0.435 | 6.05 | 9 | 791 | 10.4 | 0 | 94.4 | 38.4 | 32.6 | 19 | 14.38 | 36 | 0 | Normal
T1-4-0041 | 12 | 0.628 | 2.94 | 19.4 | 740 | 6.4 | 9 | 94.6 | 40.4 | 37.7 | 24.1 | 14.06 | 34.7 | 4 | Engine Misfire
T1-1-0073 | 14 | 0.352 | 5.06 | 16.9 | 774 | 8.8 | 0 | 88.1 | 39.4 | 33.2 | 15.6 | 12.36 | 38.8 | 1 | Battery Degradation
T1-6-0118 | 29 | 0.434 | 6.01 | 17.7 | 851 | 9.8 | 0 | 85.5 | 28.8 | 32.2 | 17 | 13.95 | 36 | 6 | Oil Pressure Issue
T1-2-0056 | 27 | 0.439 | 6.19 | 2.7 | 876 | 10.7 | 2 | 89.8 | 36.4 | 38.2 | 18.8 | 14.01 | 34.5 | 2 | Brake System Issue
T1-7-0022 | 23 | 0.42 | 5.87 | 36 | 1162 | 8.9 | 0 | 85.4 | 37.8 | 49.1 | 22.4 | 14.02 | 35.9 | 7 | Transmission Problem
T1-6-0068 | 9 | 0.392 | 5.56 | 17.3 | 845 | 11.4 | 0 | 86 | 26.8 | 33 | 18.8 | 14.11 | 37.1 | 6 | Oil Pressure Issue
T1-6-0009 | 10 | 0.442 | 7.34 | 13.2 | 726 | 9.9 | 0 | 85 | 23.7 | 35.9 | 17.9 | 14.02 | 34.9 | 6 | Oil Pressure Issue
T1-1-0007 | 8 | 0.31 | 6.04 | 18.5 | 762 | 10.2 | 0 | 92.9 | 41.5 | 35.6 | 22 | 11.84 | 37 | 1 | Battery Degradation
T1-2-0106 | 17 | 0.411 | 6.04 | 7.6 | 1022 | 11 | 3 | 91.8 | 44.9 | 36.2 | 17.6 | 14.47 | 33.2 | 2 | Brake System Issue
T1-3-0104 | 15 | 0.554 | 6.14 | 19.4 | 768 | 8.7 | 0 | 108.9 | 38.7 | 40.8 | 19.7 | 14.05 | 35.3 | 3 | Cooling System Problem
T1-2-0130 | 11 | 0.415 | 6.33 | 5.4 | 758 | 11.4 | 4 | 88.7 | 37.8 | 37.2 | 20.3 | 14.35 | 35.1 | 2 | Brake System Issue
T1-4-0131 | 12 | 0.686 | 4.78 | 18.3 | 753 | 8.8 | 2 | 95.6 | 35.8 | 35.6 | 20.1 | 13.64 | 34.2 | 4 | Engine Misfire
T1-7-0096 | 7 | 0.416 | 5.49 | 26 | 964 | 8.6 | 0 | 94.4 | 39.5 | 40.4 | 16.8 | 14.34 | 34.5 | 7 | Transmission Problem
T1-4-0144 | 25 | 0.691 | 4.73 | 15.2 | 817 | 7.1 | 5 | 89.2 | 34.3 | 33.6 | 20.1 | 14.44 | 33.3 | 4 | Engine Misfire
T1-6-0109 | 20 | 0.424 | 5.78 | 12.5 | 950 | 11.1 | 0 | 92.9 | 19.9 | 35.4 | 18.2 | 14.15 | 34 | 6 | Oil Pressure Issue
T1-7-0018 | 19 | 0.534 | 6.62 | 24.5 | 1240 | 8.7 | 0 | 92 | 41.1 | 39.6 | 21 | 14.29 | 43.1 | 7 | Transmission Problem
T1-2-0039 | 10 | 0.56 | 6.25 | 4.4 | 1029 | 10.2 | 1 | 90.6 | 36.7 | 35.7 | 22.1 | 14.03 | 39.3 | 2 | Brake System Issue
T1-4-0050 | 21 | 0.714 | 4.9 | 16.1 | 766 | 9.7 | 6 | 85.7 | 40.7 | 30.9 | 20.9 | 14.05 | 25.6 | 4 | Engine Misfire
T1-3-0048 | 19 | 0.506 | 5.92 | 15 | 824 | 10.1 | 0 | 97.4 | 33.3 | 33.6 | 20.1 | 13.88 | 32.3 | 3 | Cooling System Problem
T1-0-0012 | 13 | 0.397 | 6.24 | 12.2 | 861 | 9.2 | 0 | 89 | 42.4 | 31.3 | 20.5 | 14.46 | 30.2 | 0 | Normal
T1-3-0141 | 22 | 0.401 | 6.49 | 17.8 | 811 | 9.5 | 0 | 113.4 | 41.5 | 36.6 | 19.3 | 14.36 | 35.3 | 3 | Cooling System Problem
T1-3-0071 | 12 | 0.408 | 5.69 | 12.7 | 783 | 10.5 | 0 | 110.9 | 38.1 | 40.4 | 20 | 14.26 | 41.1 | 3 | Cooling System Problem
T1-4-0129 | 10 | 0.532 | 4.81 | 15.6 | 737 | 9.2 | 9 | 87 | 37.4 | 38.9 | 20.1 | 14.02 | 35.6 | 4 | Engine Misfire
T1-3-0108 | 19 | 0.411 | 6.75 | 16.7 | 751 | 12 | 0 | 106.3 | 43.6 | 40.1 | 20.7 | 14.38 | 37.5 | 3 | Cooling System Problem
T1-3-0131 | 12 | 0.481 | 5.95 | 10.4 | 740 | 10 | 0 | 104.8 | 38.4 | 39.7 | 21.5 | 14.56 | 34.1 | 3 | Cooling System Problem
T1-1-0082 | 23 | 0.375 | 6.44 | 13.2 | 804 | 12 | 0 | 88.5 | 36.8 | 39.4 | 23.9 | 12.64 | 38 | 1 | Battery Degradation
T1-5-0056 | 27 | 0.4 | 7.69 | 20.9 | 791 | 11.2 | 0 | 91.5 | 43.3 | 26.6 | 19.4 | 12.38 | 33.3 | 5 | Alternator Failure
T1-0-0047 | 18 | 0.401 | 6.05 | 17.3 | 733 | 10.5 | 0 | 88 | 41.7 | 32.7 | 16.4 | 13.87 | 35.1 | 0 | Normal
T1-0-0102 | 13 | 0.482 | 5.43 | 19.9 | 754 | 10.3 | 0 | 87.7 | 39.8 | 36 | 20.6 | 14.28 | 39.8 | 0 | Normal
T1-6-0104 | 15 | 0.503 | 5.65 | 18.6 | 873 | 10.6 | 0 | 91.8 | 17.3 | 40.6 | 20.1 | 14.26 | 33.1 | 6 | Oil Pressure Issue
T1-4-0095 | 6 | 0.62 | 4.04 | 17 | 779 | 8.8 | 4 | 90.6 | 38.7 | 34.1 | 20 | 14.16 | 37.2 | 4 | Engine Misfire
T1-4-0088 | 29 | 0.728 | 4.29 | 13.8 | 795 | 2.1 | 7 | 85.2 | 37 | 38.7 | 22.9 | 14.07 | 40 | 4 | Engine Misfire
T1-6-0102 | 13 | 0.538 | 5.87 | 6.6 | 803 | 10.1 | 0 | 82.1 | 16.6 | 32.9 | 20.7 | 14.15 | 31.1 | 6 | Oil Pressure Issue
T1-1-0103 | 14 | 0.368 | 6.76 | 16.8 | 802 | 9.8 | 0 | 87.1 | 40.2 | 35.8 | 17.5 | 11.34 | 34.5 | 1 | Battery Degradation
T1-0-0050 | 21 | 0.454 | 5.92 | 18.5 | 810 | 10.3 | 0 | 88.8 | 38.5 | 33.7 | 20.8 | 14.12 | 35.9 | 0 | Normal
T1-1-0141 | 22 | 0.536 | 5.49 | 13.5 | 861 | 10.7 | 0 | 87.2 | 35.2 | 34 | 19.6 | 12.3 | 33.4 | 1 | Battery Degradation
T1-0-0054 | 25 | 0.502 | 5.74 | 14.2 | 760 | 9.6 | 0 | 91.1 | 42.3 | 32.2 | 21.7 | 14.47 | 36.2 | 0 | Normal
T1-0-0115 | 26 | 0.379 | 5.94 | 12.3 | 770 | 11.2 | 0 | 93.3 | 41.8 | 31.7 | 19.4 | 14.44 | 35.4 | 0 | Normal
T1-4-0070 | 11 | 0.521 | 3.34 | 14.6 | 738 | 7.7 | 10 | 87 | 38.6 | 31.7 | 19.1 | 14.12 | 35.3 | 4 | Engine Misfire
T1-5-0141 | 22 | 0.46 | 6.18 | 15.7 | 830 | 8.7 | 0 | 86 | 33.4 | 37.5 | 21.7 | 10.43 | 35.9 | 5 | Alternator Failure
T1-3-0112 | 23 | 0.389 | 6.02 | 18.5 | 831 | 9.9 | 0 | 108.2 | 40.5 | 46.8 | 20.4 | 13.86 | 37.4 | 3 | Cooling System Problem
T1-3-0139 | 20 | 0.448 | 5.05 | 17.1 | 807 | 9.8 | 0 | 99.4 | 40.1 | 38.5 | 21.9 | 14.09 | 32.5 | 3 | Cooling System Problem
T1-0-0020 | 21 | 0.566 | 5.07 | 17.1 | 735 | 9.5 | 0 | 93.3 | 40.2 | 31.8 | 18.6 | 14.34 | 32.8 | 0 | Normal
T1-6-0004 | 5 | 0.448 | 5.78 | 15.8 | 876 | 10.2 | 0 | 96.5 | 24.1 | 34.9 | 19.3 | 13.98 | 34.5 | 6 | Oil Pressure Issue
T1-0-0124 | 5 | 0.51 | 5.92 | 14.9 | 762 | 9.6 | 0 | 87.3 | 39.5 | 40.1 | 17.3 | 13.88 | 39.4 | 0 | Normal
T1-3-0047 | 18 | 0.4 | 5.78 | 17 | 817 | 10 | 0 | 111.6 | 34.9 | 44.6 | 18.4 | 14.38 | 37.1 | 3 | Cooling System Problem
T1-3-0008 | 9 | 0.443 | 6.39 | 15.1 | 812 | 10.4 | 0 | 109.1 | 42.1 | 40.5 | 23.3 | 14.71 | 37.1 | 3 | Cooling System Problem
T1-2-0049 | 20 | 0.497 | 6.24 | 0 | 865 | 10.3 | 1 | 89.6 | 42.5 | 34.7 | 19.2 | 14.31 | 37.6 | 2 | Brake System Issue
T1-3-0043 | 14 | 0.445 | 5.93 | 15.4 | 866 | 9.8 | 0 | 93.1 | 41.4 | 33.6 | 19.3 | 14.34 | 34.8 | 3 | Cooling System Problem
T1-2-0028 | 29 | 0.459 | 6.15 | 4.4 | 789 | 10.6 | 2 | 87.9 | 35.4 | 34.6 | 19.1 | 14.22 | 33.9 | 2 | Brake System Issue
T1-1-0100 | 11 | 0.388 | 6.39 | 16.4 | 860 | 9.1 | 0 | 95.2 | 42.8 | 34.3 | 22.3 | 11.86 | 32.5 | 1 | Battery Degradation
T1-6-0073 | 14 | 0.467 | 7.64 | 17.1 | 891 | 10.6 | 0 | 88.1 | 14.9 | 40.3 | 23.7 | 14.08 | 35.8 | 6 | Oil Pressure Issue
T1-4-0137 | 18 | 0.723 | 4.55 | 17 | 752 | 5.8 | 6 | 90.7 | 42.8 | 29.9 | 21.4 | 14.2 | 37.6 | 4 | Engine Misfire
T1-2-0042 | 13 | 0.428 | 5.83 | 3.7 | 892 | 10.8 | 2 | 96.6 | 38.9 | 33 | 18.5 | 14.06 | 39.9 | 2 | Brake System Issue
T1-2-0085 | 26 | 0.465 | 5.67 | 5.6 | 1113 | 11.1 | 4 | 89.1 | 44.4 | 39.6 | 19.8 | 14 | 28.7 | 2 | Brake System Issue
T1-3-0100 | 11 | 0.434 | 5.97 | 16.3 | 719 | 10.9 | 0 | 112.3 | 41.4 | 37.3 | 19.7 | 14.34 | 34.2 | 3 | Cooling System Problem
T1-0-0078 | 19 | 0.422 | 6.32 | 15.6 | 739 | 11.5 | 0 | 95.4 | 38.2 | 33.8 | 20.6 | 14.27 | 37 | 0 | Normal
T1-6-0050 | 21 | 0.451 | 4.98 | 11 | 858 | 10.4 | 0 | 95.3 | 27.7 | 34.3 | 20.9 | 14.14 | 41.2 | 6 | Oil Pressure Issue
T1-4-0068 | 9 | 0.573 | 4.16 | 16.3 | 826 | 3.9 | 3 | 86 | 44.1 | 35.1 | 23.9 | 14.22 | 35.5 | 4 | Engine Misfire
T1-3-0019 | 20 | 0.397 | 5.57 | 16.7 | 826 | 9.6 | 0 | 101.9 | 41.5 | 34.6 | 19.2 | 14.3 | 39.2 | 3 | Cooling System Problem
T1-3-0003 | 4 | 0.458 | 5.98 | 13.8 | 771 | 8.1 | 0 | 104.4 | 38.5 | 38.6 | 23.9 | 14.08 | 31.9 | 3 | Cooling System Problem
T1-3-0106 | 17 | 0.534 | 6.02 | 13.8 | 775 | 9.3 | 0 | 97.7 | 36.1 | 43.8 | 22.6 | 14.01 | 37.6 | 3 | Cooling System Problem
T1-3-0030 | 1 | 0.513 | 6.17 | 11.2 | 817 | 11.7 | 0 | 103.4 | 40 | 35.3 | 18.1 | 14.55 | 37.9 | 3 | Cooling System Problem
T1-6-0056 | 27 | 0.415 | 6.37 | 16.7 | 884 | 10.3 | 0 | 91.1 | 26.1 | 34.8 | 23 | 13.94 | 38.1 | 6 | Oil Pressure Issue
T1-1-0051 | 22 | 0.46 | 6.33 | 16.3 | 833 | 9.4 | 0 | 88.3 | 36.7 | 36.3 | 21.6 | 12.1 | 40 | 1 | Battery Degradation
T1-5-0097 | 8 | 0.366 | 6.44 | 17.4 | 857 | 8.7 | 0 | 92.1 | 34.2 | 34.7 | 22.2 | 11.57 | 30.5 | 5 | Alternator Failure
T1-6-0139 | 20 | 0.452 | 6.26 | 13 | 898 | 9.4 | 0 | 87.8 | 30.8 | 32.9 | 21.4 | 14.05 | 32.3 | 6 | Oil Pressure Issue
T1-3-0023 | 24 | 0.483 | 6.72 | 14.3 | 818 | 11 | 0 | 112.4 | 37.3 | 37.6 | 19.3 | 14.03 | 33 | 3 | Cooling System Problem
T1-3-0083 | 24 | 0.354 | 6.5 | 14.1 | 792 | 10.4 | 0 | 113.6 | 41.4 | 32.5 | 21.1 | 13.82 | 37.3 | 3 | Cooling System Problem
T1-2-0142 | 23 | 0.388 | 6.48 | 0.2 | 1048 | 9.8 | 4 | 90.7 | 37.8 | 32.2 | 20.7 | 14.02 | 30.9 | 2 | Brake System Issue
T1-6-0114 | 25 | 0.415 | 6.38 | 12.4 | 872 | 8.8 | 0 | 91.1 | 12.2 | 32.9 | 20 | 14.51 | 32.1 | 6 | Oil Pressure Issue
T1-6-0086 | 27 | 0.322 | 6.19 | 16.6 | 857 | 9.2 | 0 | 87.4 | 20.7 | 34.1 | 21.8 | 14.08 | 41.4 | 6 | Oil Pressure Issue
T1-2-0060 | 1 | 0.416 | 5.58 | 2.6 | 910 | 10 | 2 | 92.6 | 38.8 | 36 | 19 | 14.03 | 34.1 | 2 | Brake System Issue
T1-4-0084 | 25 | 0.777 | 3.41 | 13.9 | 758 | 4.2 | 5 | 96.4 | 37.9 | 31.4 | 22 | 14.26 | 36 | 4 | Engine Misfire
T1-2-0149 | 30 | 0.45 | 6.34 | 2.9 | 957 | 9.4 | 0 | 95 | 41.9 | 35.7 | 21 | 14 | 39.9 | 2 | Brake System Issue
T1-5-0140 | 21 | 0.486 | 7.1 | 15 | 752 | 11.6 | 0 | 88.5 | 41.6 | 30.6 | 19.6 | 11.58 | 36 | 5 | Alternator Failure
T1-6-0097 | 8 | 0.511 | 6.51 | 15.4 | 808 | 9.9 | 0 | 91.4 | 23.9 | 36 | 19.2 | 14.31 | 37.6 | 6 | Oil Pressure Issue
T1-2-0123 | 4 | 0.516 | 5.51 | 4.5 | 981 | 10.6 | 2 | 89.8 | 35.6 | 35.2 | 22.1 | 14.19 | 37.3 | 2 | Brake System Issue
T1-3-0073 | 14 | 0.49 | 6.4 | 20.7 | 780 | 6.7 | 0 | 102.8 | 40.7 | 36.9 | 20.6 | 14.1 | 40.1 | 3 | Cooling System Problem
T1-6-0066 | 7 | 0.442 | 6.13 | 12 | 885 | 10.1 | 0 | 90.1 | 29.6 | 39.6 | 18.3 | 14.22 | 37 | 6 | Oil Pressure Issue
T1-0-0056 | 27 | 0.455 | 6.36 | 16.4 | 808 | 9.2 | 0 | 91.4 | 45.6 | 39 | 23.2 | 14.1 | 32 | 0 | Normal
T1-1-0094 | 5 | 0.255 | 5.71 | 14.9 | 763 | 9.1 | 0 | 88 | 40.9 | 34.4 | 15.5 | 12.28 | 33.2 | 1 | Battery Degradation
T1-7-0143 | 24 | 0.422 | 6.03 | 30 | 861 | 9.9 | 0 | 95.3 | 42.6 | 44.3 | 23.9 | 14.3 | 29 | 7 | Transmission Problem
T1-5-0032 | 3 | 0.456 | 6.83 | 14.2 | 857 | 11.4 | 0 | 90.8 | 36 | 36.6 | 23.1 | 12.21 | 37.2 | 5 | Alternator Failure
T1-7-0034 | 5 | 0.52 | 5.59 | 25.7 | 920 | 10.4 | 0 | 90 | 39.5 | 38.7 | 18.7 | 14.32 | 32.7 | 7 | Transmission Problem
T1-7-0093 | 4 | 0.473 | 6.52 | 25 | 1339 | 10.2 | 0 | 92.3 | 37.2 | 46.3 | 17.7 | 13.69 | 38.1 | 7 | Transmission Problem
T1-1-0106 | 17 | 0.457 | 6.02 | 7.5 | 773 | 10.5 | 0 | 87.1 | 40.2 | 36.3 | 19.3 | 12.02 | 32.1 | 1 | Battery Degradation
T1-4-0086 | 27 | 0.842 | 3.81 | 18.1 | 774 | 11.1 | 4 | 88.5 | 40.5 | 37.7 | 17.5 | 14.06 | 35.6 | 4 | Engine Misfire
T1-2-0146 | 27 | 0.422 | 6.42 | 4.4 | 1093 | 9.8 | 3 | 88.4 | 48.7 | 35.8 | 18.3 | 14.46 | 39.1 | 2 | Brake System Issue
T1-0-0069 | 10 | 0.485 | 5.71 | 15.4 | 902 | 9.9 | 0 | 93.4 | 37.9 | 34.9 | 23.5 | 14.07 | 40.4 | 0 | Normal
T1-5-0093 | 4 | 0.408 | 5.97 | 16 | 819 | 8.7 | 0 | 91.4 | 44.4 | 37.3 | 21.7 | 10.96 | 38.9 | 5 | Alternator Failure
T1-3-0120 | 1 | 0.387 | 6.19 | 11.1 | 747 | 8 | 0 | 108.2 | 39.9 | 42.7 | 22.8 | 14.46 | 40.8 | 3 | Cooling System Problem
T1-1-0110 | 21 | 0.414 | 6.07 | 9.1 | 755 | 9.8 | 0 | 90.9 | 39.8 | 38.7 | 16.1 | 12.4 | 29.5 | 1 | Battery Degradation
T1-3-0087 | 28 | 0.401 | 5.36 | 11.9 | 797 | 12.7 | 0 | 107.8 | 41.9 | 42.3 | 19.6 | 13.95 | 37.6 | 3 | Cooling System Problem
T1-4-0124 | 5 | 0.5 | 4.45 | 7.5 | 848 | 6.8 | 8 | 88.9 | 42.2 | 32.4 | 19.1 | 14.5 | 34.2 | 4 | Engine Misfire
T1-3-0105 | 16 | 0.524 | 5.82 | 18.6 | 802 | 8.5 | 0 | 114.1 | 46.8 | 37.9 | 20.2 | 14.15 | 33.6 | 3 | Cooling System Problem
T1-0-0104 | 15 | 0.441 | 6.01 | 11.7 | 742 | 11.6 | 0 | 87.5 | 37 | 28.5 | 18.7 | 13.94 | 39.9 | 0 | Normal
T1-7-0122 | 3 | 0.539 | 6.28 | 28.8 | 1095 | 8.5 | 0 | 93.2 | 35.6 | 41.8 | 20.5 | 14.41 | 35.3 | 7 | Transmission Problem
T1-4-0147 | 28 | 0.545 | 5.3 | 14.2 | 774 | 5.9 | 2 | 92.1 | 39.4 | 33.8 | 18.4 | 14.05 | 36 | 4 | Engine Misfire
T1-2-0057 | 28 | 0.477 | 6.67 | 5.3 | 935 | 10.4 | 7 | 93.1 | 44.4 | 37.9 | 19.8 | 14.44 | 35.8 | 2 | Brake System Issue
T1-4-0145 | 26 | 0.645 | 3.24 | 14.7 | 808 | 7.7 | 6 | 89 | 40.3 | 35.6 | 20 | 14.54 | 32 | 4 | Engine Misfire
T1-0-0072 | 13 | 0.464 | 5.36 | 11.8 | 842 | 10 | 0 | 92 | 40.1 | 35.1 | 21.9 | 14.1 | 35.3 | 0 | Normal
T1-5-0026 | 27 | 0.422 | 6.37 | 14.9 | 867 | 10.3 | 0 | 94.1 | 40.8 | 37.4 | 22.2 | 11.25 | 40.6 | 5 | Alternator Failure
T1-5-0052 | 23 | 0.559 | 6.77 | 12.8 | 804 | 12.5 | 0 | 95.4 | 44.5 | 34 | 24.9 | 11.59 | 37.9 | 5 | Alternator Failure
T1-6-0115 | 26 | 0.444 | 5.64 | 17 | 885 | 7.8 | 0 | 88 | 26 | 36.8 | 21.4 | 14.43 | 35.1 | 6 | Oil Pressure Issue
T1-3-0044 | 15 | 0.479 | 6.26 | 11.1 | 808 | 10.5 | 0 | 110.3 | 42.2 | 32.5 | 19.9 | 14.1 | 38.1 | 3 | Cooling System Problem
T1-1-0143 | 24 | 0.27 | 6.61 | 12.4 | 868 | 8.3 | 0 | 91.3 | 41.4 | 32.6 | 20.8 | 12.3 | 28.3 | 1 | Battery Degradation
T1-3-0055 | 26 | 0.49 | 5.92 | 18.6 | 753 | 9.7 | 0 | 111.7 | 32.8 | 39 | 19.2 | 14.34 | 38.2 | 3 | Cooling System Problem
T1-0-0134 | 15 | 0.411 | 6.32 | 14.6 | 816 | 9.1 | 0 | 88.7 | 42.2 | 33.9 | 23.5 | 14.12 | 35.7 | 0 | Normal
T1-4-0000 | 1 | 0.643 | 4.55 | 18.9 | 844 | 7.6 | 6 | 95 | 41.5 | 38.5 | 18.3 | 14.07 | 33 | 4 | Engine Misfire
T1-5-0108 | 19 | 0.408 | 6.23 | 19.8 | 727 | 10.2 | 0 | 91.8 | 44.5 | 34.5 | 18.9 | 11.41 | 38.9 | 5 | Alternator Failure
T1-6-0048 | 19 | 0.522 | 6.17 | 16.8 | 908 | 9.4 | 0 | 94.2 | 13.1 | 39.2 | 20.9 | 13.84 | 32.8 | 6 | Oil Pressure Issue
T1-6-0037 | 8 | 0.4 | 6.17 | 15.6 | 820 | 9.4 | 0 | 94.3 | 23.3 | 33 | 21.6 | 14.31 | 35.1 | 6 | Oil Pressure Issue
T1-7-0043 | 14 | 0.406 | 5.89 | 24.1 | 668 | 7.1 | 0 | 89.1 | 42.8 | 41.4 | 21.4 | 14.43 | 25.1 | 7 | Transmission Problem
T1-1-0128 | 9 | 0.42 | 6.21 | 14.8 | 760 | 11.1 | 0 | 97 | 40.6 | 32.3 | 16.9 | 12.29 | 38.3 | 1 | Battery Degradation
T1-4-0081 | 22 | 0.602 | 5.16 | 12.2 | 767 | 6.1 | 4 | 91.3 | 40.5 | 34.5 | 21.6 | 14.45 | 30.4 | 4 | Engine Misfire
T1-1-0091 | 2 | 0.354 | 5.88 | 14.1 | 876 | 11.6 | 0 | 96.7 | 39.5 | 35.9 | 17 | 12.19 | 31.5 | 1 | Battery Degradation
T1-1-0002 | 3 | 0.437 | 6.76 | 18 | 782 | 10.4 | 0 | 89.9 | 37.3 | 36 | 17.6 | 12.18 | 33.6 | 1 | Battery Degradation
T1-0-0110 | 21 | 0.388 | 5.65 | 12.8 | 835 | 9.7 | 0 | 93.7 | 38 | 35.8 | 18.3 | 14.63 | 31.4 | 0 | Normal
T1-3-0029 | 30 | 0.443 | 5.82 | 13.6 | 812 | 9.3 | 0 | 106.7 | 40.4 | 32.7 | 17.2 | 14.21 | 36.3 | 3 | Cooling System Problem
T1-5-0005 | 6 | 0.482 | 7.45 | 16.8 | 842 | 10.4 | 0 | 89.5 | 45.5 | 36.5 | 18.1 | 11.21 | 37.3 | 5 | Alternator Failure
T1-7-0039 | 10 | 0.442 | 5.06 | 32.8 | 940 | 11.9 | 0 | 91.1 | 43.3 | 41.7 | 19.8 | 14.42 | 40 | 7 | Transmission Problem
T1-7-0107 | 18 | 0.429 | 5.14 | 27.5 | 1252 | 10 | 0 | 93.3 | 42.3 | 34.7 | 20.3 | 14.06 | 34.4 | 7 | Transmission Problem
T1-3-0118 | 29 | 0.373 | 6.39 | 15.5 | 751 | 9.2 | 0 | 116.9 | 42.8 | 31.5 | 19.7 | 13.93 | 35.7 | 3 | Cooling System Problem
T1-4-0030 | 1 | 0.665 | 3.74 | 18.8 | 776 | 8.3 | 4 | 93.4 | 38.6 | 36 | 21 | 14.37 | 37.8 | 4 | Engine Misfire
T1-0-0138 | 19 | 0.399 | 6.93 | 18.7 | 823 | 9.8 | 0 | 87.1 | 38.9 | 38.3 | 23.8 | 14.51 | 33.5 | 0 | Normal
T1-5-0133 | 14 | 0.479 | 7.58 | 18.5 | 858 | 9.4 | 0 | 90.2 | 40.6 | 36.9 | 20 | 11.56 | 34.3 | 5 | Alternator Failure
T1-2-0122 | 3 | 0.516 | 6.11 | 4 | 934 | 8.9 | 3 | 88.9 | 36.3 | 37.9 | 23.4 | 14.53 | 38.7 | 2 | Brake System Issue
T1-6-0098 | 9 | 0.441 | 6.47 | 10.9 | 857 | 11.5 | 0 | 91.5 | 29.1 | 31.8 | 21.5 | 14.26 | 30.2 | 6 | Oil Pressure Issue
T1-6-0046 | 17 | 0.452 | 5.76 | 15.5 | 884 | 11.4 | 0 | 90.9 | 26 | 35.2 | 23.6 | 14.47 | 37.7 | 6 | Oil Pressure Issue
T1-3-0025 | 26 | 0.396 | 5.92 | 19.6 | 767 | 12.2 | 0 | 114 | 42.9 | 36.6 | 20.9 | 13.91 | 33.6 | 3 | Cooling System Problem
T1-1-0077 | 18 | 0.363 | 6.26 | 18.1 | 773 | 10.9 | 0 | 86.7 | 42.7 | 35.5 | 21.1 | 12.34 | 32.3 | 1 | Battery Degradation
T1-2-0134 | 15 | 0.412 | 5.7 | 6.2 | 934 | 7.8 | 1 | 89.3 | 40.4 | 34.8 | 19.7 | 14.21 | 38.1 | 2 | Brake System Issue
T1-3-0124 | 5 | 0.482 | 6.28 | 10.6 | 798 | 10.9 | 0 | 109.1 | 41.1 | 37 | 20.8 | 14.36 | 35.3 | 3 | Cooling System Problem
T1-7-0110 | 21 | 0.426 | 5.95 | 29.3 | 1180 | 11.4 | 0 | 92.6 | 37 | 47.1 | 20.4 | 14.07 | 36.7 | 7 | Transmission Problem
T1-0-0065 | 6 | 0.505 | 6.06 | 15.5 | 785 | 9.9 | 0 | 90.9 | 34.9 | 31 | 21.5 | 14.23 | 34.4 | 0 | Normal
T1-2-0103 | 14 | 0.435 | 5.99 | 4 | 827 | 10.5 | 1 | 92.6 | 39.4 | 35.9 | 21.3 | 14.12 | 37.4 | 2 | Brake System Issue
T1-4-0096 | 7 | 0.552 | 3.61 | 11.9 | 767 | 9.7 | 3 | 88.9 | 46.5 | 38.2 | 22 | 14.43 | 32 | 4 | Engine Misfire
T1-3-0002 | 3 | 0.457 | 6.98 | 17.4 | 812 | 10.9 | 0 | 106.5 | 39.8 | 35.8 | 16.7 | 14.39 | 34.7 | 3 | Cooling System Problem
T1-2-0144 | 25 | 0.325 | 6.16 | 6.6 | 1091 | 8 | 4 | 88 | 39.4 | 31.7 | 14.9 | 14.18 | 32.6 | 2 | Brake System Issue
T1-7-0092 | 3 | 0.39 | 5.26 | 30.1 | 1334 | 11.1 | 0 | 90.3 | 46 | 37.8 | 19.7 | 13.69 | 33.7 | 7 | Transmission Problem
T1-5-0085 | 26 | 0.49 | 7.23 | 18.7 | 829 | 10.6 | 0 | 86.1 | 40 | 34.1 | 21.3 | 11.2 | 39 | 5 | Alternator Failure
T1-3-0076 | 17 | 0.53 | 5.68 | 17.1 | 800 | 10 | 0 | 110.9 | 42.3 | 38.9 | 20.2 | 14.08 | 33.7 | 3 | Cooling System Problem
T1-7-0031 | 2 | 0.466 | 6.33 | 28.9 | 1226 | 10.9 | 0 | 92.6 | 35.4 | 40.2 | 20.2 | 14.36 | 33.1 | 7 | Transmission Problem
T1-2-0141 | 22 | 0.543 | 5.19 | 2.5 | 1036 | 11.3 | 3 | 84.4 | 41.2 | 32.3 | 21.3 | 14.02 | 39.7 | 2 | Brake System Issue
T1-4-0019 | 20 | 0.783 | 4.37 | 14.4 | 833 | 6.5 | 8 | 88.5 | 34 | 31 | 23.6 | 14.53 | 35.2 | 4 | Engine Misfire
T1-3-0147 | 28 | 0.57 | 6.63 | 17.1 | 817 | 10.3 | 0 | 104.3 | 40.5 | 35.8 | 15.8 | 14.13 | 34.3 | 3 | Cooling System Problem
T1-6-0044 | 15 | 0.42 | 4.96 | 14.1 | 852 | 10.1 | 0 | 87.1 | 15.7 | 34.6 | 23.3 | 14.3 | 29.5 | 6 | Oil Pressure Issue
T1-0-0027 | 28 | 0.465 | 6.41 | 16.9 | 766 | 9.4 | 0 | 92.2 | 41.8 | 34.9 | 20.2 | 14.46 | 33.2 | 0 | Normal
T1-7-0035 | 6 | 0.446 | 6.91 | 13.1 | 1240 | 10.2 | 0 | 88.8 | 44.6 | 47.5 | 18.7 | 14.29 | 34.1 | 7 | Transmission Problem
T1-7-0005 | 6 | 0.416 | 5.9 | 29.4 | 1067 | 10.7 | 0 | 90.4 | 43.9 | 44.8 | 21 | 13.95 | 35.3 | 7 | Transmission Problem
T1-5-0002 | 3 | 0.452 | 7.21 | 12.7 | 796 | 9 | 0 | 89.4 | 38.8 | 40.6 | 17.7 | 10.96 | 35.7 | 5 | Alternator Failure
T1-5-0030 | 1 | 0.495 | 6.32 | 14.8 | 792 | 10.4 | 0 | 92.1 | 40.4 | 39.8 | 20.9 | 11.84 | 35.4 | 5 | Alternator Failure
T1-1-0083 | 24 | 0.448 | 6.62 | 20.1 | 822 | 9.1 | 0 | 96 | 38.4 | 34 | 20.7 | 12.27 | 37.6 | 1 | Battery Degradation
T1-2-0050 | 21 | 0.46 | 6.3 | 7 | 859 | 9.6 | 2 | 83.3 | 44.1 | 31.7 | 22.5 | 14.39 | 32.3 | 2 | Brake System Issue
T1-1-0012 | 13 | 0.407 | 6.25 | 10.3 | 835 | 9.5 | 0 | 90.4 | 44.8 | 37.7 | 19.5 | 11.81 | 28.5 | 1 | Battery Degradation
T1-3-0014 | 15 | 0.486 | 5.04 | 11 | 784 | 12.2 | 0 | 107.5 | 37.2 | 43.3 | 20.4 | 14.41 | 32.8 | 3 | Cooling System Problem
T1-7-0069 | 10 | 0.402 | 5.72 | 32.1 | 1277 | 8.4 | 0 | 89.9 | 38.2 | 39.5 | 20.3 | 14.09 | 39.1 | 7 | Transmission Problem
T1-4-0004 | 5 | 0.655 | 3.2 | 21.4 | 839 | 7.2 | 4 | 88.3 | 34.6 | 32.1 | 13.7 | 14.17 | 31.6 | 4 | Engine Misfire
T1-5-0127 | 8 | 0.371 | 5.32 | 16.9 | 811 | 11 | 0 | 90.6 | 41.4 | 35.5 | 21.4 | 12.29 | 32.3 | 5 | Alternator Failure
T1-2-0010 | 11 | 0.483 | 5.72 | 2.9 | 943 | 9.2 | 2 | 87.7 | 34.7 | 36.4 | 16.3 | 13.95 | 28.8 | 2 | Brake System Issue
T1-1-0042 | 13 | 0.401 | 6.01 | 13.1 | 819 | 11.8 | 0 | 89.4 | 42.2 | 31.1 | 18.1 | 12.24 | 39.5 | 1 | Battery Degradation
T1-7-0148 | 29 | 0.459 | 6.08 | 27.8 | 1112 | 10.5 | 0 | 92.1 | 38.5 | 44 | 19.5 | 14.17 | 34 | 7 | Transmission Problem
T1-3-0121 | 2 | 0.465 | 6.1 | 13.6 | 709 | 10.6 | 0 | 107.3 | 35.4 | 35.9 | 22 | 14.13 | 38.6 | 3 | Cooling System Problem
T1-6-0055 | 26 | 0.397 | 6.4 | 13.2 | 965 | 7.8 | 0 | 92.8 | 19.7 | 35 | 16.9 | 14.44 | 33 | 6 | Oil Pressure Issue
T1-1-0004 | 5 | 0.388 | 6.55 | 16.2 | 790 | 10.7 | 0 | 95.7 | 39.6 | 32.1 | 22.2 | 12.44 | 28.5 | 1 | Battery Degradation
T1-4-0104 | 15 | 0.632 | 3.97 | 14.4 | 830 | 8.7 | 8 | 87.5 | 34.6 | 33.8 | 21.5 | 14.03 | 35.1 | 4 | Engine Misfire
T1-0-0013 | 14 | 0.459 | 6.13 | 17.3 | 750 | 8.7 | 0 | 91.6 | 40.9 | 35.8 | 20.7 | 14.06 | 35.7 | 0 | Normal
T1-6-0017 | 18 | 0.511 | 5.94 | 10.8 | 881 | 11.4 | 0 | 92.7 | 19.1 | 38.1 | 26.9 | 14.22 | 31.1 | 6 | Oil Pressure Issue
T1-7-0130 | 11 | 0.398 | 5.72 | 28.2 | 1108 | 9.1 | 0 | 84.7 | 34.1 | 41.6 | 22.7 | 14.2 | 36.5 | 7 | Transmission Problem
T1-5-0098 | 9 | 0.406 | 8.03 | 8.9 | 791 | 9.8 | 0 | 86.4 | 40.6 | 38.1 | 19.6 | 10.9 | 35.8 | 5 | Alternator Failure
T1-5-0134 | 15 | 0.485 | 6.58 | 14.5 | 876 | 8.9 | 0 | 93.8 | 31.7 | 34.7 | 22.3 | 11.16 | 36.2 | 5 | Alternator Failure
T1-6-0029 | 30 | 0.453 | 5.99 | 16.2 | 860 | 9.5 | 0 | 94.1 | 14.1 | 37.5 | 22.5 | 14.31 | 37.8 | 6 | Oil Pressure Issue
T1-2-0022 | 23 | 0.466 | 5.06 | 11.3 | 1065 | 9.6 | 3 | 86.7 | 41 | 35.3 | 20.7 | 14.24 | 36.5 | 2 | Brake System Issue
T1-3-0050 | 21 | 0.434 | 5.2 | 15.1 | 795 | 8.4 | 0 | 117.1 | 41.8 | 40.6 | 17.5 | 14.14 | 36.9 | 3 | Cooling System Problem
T1-3-0006 | 7 | 0.405 | 5.98 | 17.3 | 833 | 8.9 | 0 | 116.7 | 39 | 33.7 | 21.3 | 14.23 | 32.5 | 3 | Cooling System Problem
T1-0-0141 | 22 | 0.44 | 5.56 | 12.5 | 790 | 10.4 | 0 | 92.7 | 37.6 | 39.5 | 19.5 | 14.2 | 32.8 | 0 | Normal
T1-5-0113 | 24 | 0.477 | 7.22 | 14.3 | 827 | 9.1 | 0 | 93.2 | 36.8 | 34.6 | 20.6 | 11.97 | 35 | 5 | Alternator Failure
T1-7-0128 | 9 | 0.529 | 5.58 | 25.3 | 1431 | 10 | 0 | 91.4 | 35.9 | 47.7 | 22.4 | 14.55 | 34.6 | 7 | Transmission Problem
T1-6-0011 | 12 | 0.443 | 6.02 | 18.3 | 862 | 10 | 0 | 88.2 | 26 | 36 | 21.8 | 14.08 | 33.6 | 6 | Oil Pressure Issue
T1-2-0096 | 7 | 0.479 | 6.33 | 7.1 | 905 | 10.5 | 2 | 91.3 | 40.1 | 39.3 | 21.2 | 14.11 | 33.7 | 2 | Brake System Issue
T1-4-0017 | 18 | 0.415 | 3.7 | 11.6 | 815 | 8.9 | 6 | 92.3 | 37.4 | 38.4 | 19.4 | 14.47 | 37.4 | 4 | Engine Misfire
T1-2-0102 | 13 | 0.429 | 6.21 | 8.2 | 1046 | 11.8 | 2 | 91.5 | 36.8 | 34.2 | 20.6 | 14.61 | 30.8 | 2 | Brake System Issue
T1-2-0064 | 5 | 0.533 | 5.79 | 2.1 | 918 | 8.6 | 3 | 91.2 | 41.9 | 31.1 | 19.4 | 14.44 | 36.8 | 2 | Brake System Issue
T1-0-0118 | 29 | 0.463 | 6.16 | 13 | 839 | 9.8 | 0 | 87.7 | 41.6 | 32.3 | 20.1 | 14.2 | 38.3 | 0 | Normal
T1-0-0096 | 7 | 0.449 | 6.59 | 16.6 | 785 | 10.8 | 0 | 81.5 | 43.4 | 29.8 | 19.3 | 13.98 | 31.1 | 0 | Normal
T1-1-0065 | 6 | 0.495 | 5.86 | 14.2 | 831 | 10.3 | 0 | 91.7 | 42.9 | 34 | 18.8 | 13.28 | 32.5 | 1 | Battery Degradation
T1-4-0032 | 3 | 0.682 | 4.51 | 18.7 | 821 | 5 | 3 | 84.8 | 37.8 | 36.2 | 20.8 | 14.44 | 34.6 | 4 | Engine Misfire
T1-4-0121 | 2 | 0.573 | 4.99 | 15.6 | 797 | 5.7 | 8 | 94.9 | 38.4 | 31.6 | 19.1 | 13.8 | 33 | 4 | Engine Misfire
T1-1-0034 | 5 | 0.349 | 5.43 | 18.1 | 796 | 10.7 | 0 | 86.8 | 35.3 | 37.5 | 20.8 | 12.55 | 32.4 | 1 | Battery Degradation
T1-2-0132 | 13 | 0.509 | 7 | 3.5 | 944 | 9.5 | 4 | 88.9 | 41.9 | 34.1 | 19.7 | 14.19 | 33.2 | 2 | Brake System Issue
T1-1-0125 | 6 | 0.407 | 6.59 | 15.4 | 803 | 10.6 | 0 | 87.4 | 40.1 | 28.5 | 21.8 | 11.97 | 39.5 | 1 | Battery Degradation
T1-3-0035 | 6 | 0.434 | 5.18 | 11.9 | 779 | 8.8 | 0 | 115.6 | 36.5 | 33.5 | 16.6 | 14.33 | 34.6 | 3 | Cooling System Problem
T1-1-0133 | 14 | 0.372 | 7.08 | 18.6 | 808 | 11 | 0 | 93.3 | 38.3 | 32.6 | 20.2 | 11.47 | 35.4 | 1 | Battery Degradation
T1-7-0149 | 30 | 0.449 | 5.2 | 25 | 1032 | 10.2 | 0 | 88.2 | 36.4 | 37.2 | 19.5 | 14.23 | 34.2 | 7 | Transmission Problem
T1-7-0023 | 24 | 0.5 | 5.54 | 26.4 | 1142 | 10.1 | 0 | 92.7 | 41.2 | 37.2 | 17.4 | 13.76 | 35.5 | 7 | Transmission Problem
T1-5-0145 | 26 | 0.517 | 5.59 | 10.6 | 899 | 9.3 | 0 | 88.1 | 42.8 | 35 | 22.3 | 11.86 | 37.9 | 5 | Alternator Failure
T1-4-0110 | 21 | 0.64 | 4.88 | 16.3 | 817 | 1.6 | 5 | 86.6 | 47.5 | 33.5 | 21.4 | 13.88 | 34.2 | 4 | Engine Misfire
T1-5-0143 | 24 | 0.388 | 6.9 | 13 | 777 | 11.5 | 0 | 91.5 | 35.1 | 29.7 | 19.9 | 11.52 | 36.9 | 5 | Alternator Failure
T1-2-0021 | 22 | 0.471 | 5.86 | 5.7 | 901 | 9.2 | 7 | 96.6 | 41.7 | 33.3 | 18.8 | 14.18 | 34.3 | 2 | Brake System Issue
T1-5-0107 | 18 | 0.415 | 7.32 | 20.4 | 770 | 8.7 | 0 | 88.5 | 42.3 | 37.1 | 19.6 | 11.55 | 28.2 | 5 | Alternator Failure
T1-7-0011 | 12 | 0.524 | 5.29 | 26.2 | 1051 | 10.6 | 0 | 95.6 | 39.4 | 39.3 | 21.2 | 14.13 | 40.5 | 7 | Transmission Problem
T1-4-0075 | 16 | 0.7 | 4.13 | 13.5 | 839 | 8.7 | 5 | 84.9 | 42.6 | 36.5 | 20.9 | 14.38 | 35 | 4 | Engine Misfire
T1-1-0067 | 8 | 0.365 | 6.18 | 14.1 | 836 | 10.5 | 0 | 91.3 | 41.8 | 41.2 | 17.7 | 12.32 | 32.2 | 1 | Battery Degradation
T1-6-0111 | 22 | 0.393 | 6.63 | 16.7 | 857 | 11.2 | 0 | 88.8 | 21.2 | 34.8 | 18.3 | 14.23 | 38.4 | 6 | Oil Pressure Issue
T1-5-0094 | 5 | 0.342 | 6.44 | 18.7 | 900 | 9.6 | 0 | 89.8 | 40.2 | 35.4 | 21.1 | 11.72 | 37.8 | 5 | Alternator Failure
T1-7-0003 | 4 | 0.493 | 5.84 | 24.1 | 1078 | 10.2 | 0 | 90.7 | 39.1 | 41.8 | 22.5 | 14.46 | 32.3 | 7 | Transmission Problem
T1-5-0031 | 2 | 0.467 | 6.51 | 16.5 | 821 | 8.6 | 0 | 87.1 | 40.7 | 32.8 | 26.8 | 11.24 | 34.8 | 5 | Alternator Failure
T1-2-0041 | 12 | 0.344 | 6.14 | 7.4 | 938 | 8.9 | 3 | 92.3 | 44.6 | 35.8 | 18.8 | 14.23 | 33 | 2 | Brake System Issue
T1-5-0119 | 30 | 0.429 | 7.26 | 11.7 | 753 | 10.5 | 0 | 89 | 35 | 33.6 | 17.9 | 10.67 | 36 | 5 | Alternator Failure
T1-5-0103 | 14 | 0.474 | 6.41 | 13.8 | 800 | 9.3 | 0 | 92.3 | 37.2 | 37.6 | 20.4 | 10.82 | 33 | 5 | Alternator Failure
T1-2-0148 | 29 | 0.477 | 6.43 | 7 | 960 | 9.6 | 3 | 96.2 | 37.6 | 41.3 | 20.1 | 13.92 | 39.1 | 2 | Brake System Issue
T1-6-0134 | 15 | 0.389 | 5.58 | 16.6 | 908 | 10.5 | 0 | 91.9 | 16.8 | 35.3 | 21.4 | 13.72 | 35.3 | 6 | Oil Pressure Issue
T1-4-0069 | 10 | 0.748 | 3.17 | 12.8 | 784 | 10.7 | 4 | 90.4 | 36.5 | 38.1 | 23.5 | 14.3 | 37.7 | 4 | Engine Misfire
T1-2-0059 | 30 | 0.486 | 5.52 | 5.9 | 930 | 8.6 | 1 | 90.8 | 39.1 | 37.1 | 17.6 | 14.53 | 30.2 | 2 | Brake System Issue
T1-2-0004 | 5 | 0.393 | 6.41 | 7.6 | 1048 | 10.1 | 3 | 89.5 | 43.6 | 34.7 | 17.8 | 14.12 | 35.5 | 2 | Brake System Issue
T1-1-0054 | 25 | 0.382 | 5.32 | 18.6 | 810 | 9.6 | 0 | 90.4 | 34.7 | 36.2 | 17.9 | 12.55 | 30.4 | 1 | Battery Degradation
T1-7-0080 | 21 | 0.496 | 5.72 | 22.5 | 1089 | 9.1 | 0 | 85.8 | 36 | 39.4 | 20.3 | 14.36 | 37 | 7 | Transmission Problem
T1-7-0125 | 6 | 0.449 | 5.99 | 20 | 1166 | 11.6 | 0 | 84.7 | 42.7 | 46.4 | 18.2 | 14.25 | 38.2 | 7 | Transmission Problem
T1-1-0009 | 10 | 0.378 | 6.06 | 16.7 | 801 | 11.7 | 0 | 88.1 | 40.6 | 32.8 | 17.4 | 11.93 | 34.9 | 1 | Battery Degradation
T1-4-0048 | 19 | 0.704 | 5.16 | 14.6 | 861 | 6.5 | 8 | 85.8 | 40.5 | 38.5 | 21.1 | 14.26 | 34.1 | 4 | Engine Misfire
T1-1-0081 | 22 | 0.294 | 6.12 | 18.1 | 805 | 10 | 0 | 88.9 | 44.7 | 32.5 | 23.1 | 12.25 | 30.8 | 1 | Battery Degradation
T1-5-0039 | 10 | 0.423 | 8.26 | 10.8 | 856 | 9.6 | 0 | 92.5 | 42.9 | 30 | 18.8 | 10.98 | 29.6 | 5 | Alternator Failure
T1-3-0067 | 8 | 0.435 | 6.22 | 15.3 | 768 | 12.5 | 0 | 116.5 | 40.4 | 38.1 | 21.9 | 14.04 | 32.4 | 3 | Cooling System Problem
T1-4-0025 | 26 | 0.827 | 3.87 | 14.9 | 820 | 7.7 | 6 | 94.2 | 39.3 | 31.1 | 20.4 | 14.03 | 37 | 4 | Engine Misfire
T1-4-0117 | 28 | 0.647 | 4.53 | 13.3 | 839 | 8.8 | 4 | 87.7 | 40.1 | 30.9 | 21.4 | 14.15 | 33.7 | 4 | Engine Misfire
T1-6-0141 | 22 | 0.408 | 6.32 | 13 | 861 | 10.5 | 0 | 85.8 | 21.8 | 35.8 | 19.1 | 14.26 | 37.4 | 6 | Oil Pressure Issue
T1-6-0038 | 9 | 0.409 | 6.38 | 14.3 | 888 | 10.3 | 0 | 90.8 | 23.2 | 38.9 | 20.2 | 14.16 | 36.3 | 6 | Oil Pressure Issue
T1-0-0079 | 20 | 0.551 | 5.91 | 12.6 | 744 | 9.3 | 0 | 89.9 | 45.4 | 33.4 | 20.4 | 14.2 | 38.6 | 0 | Normal
T1-1-0006 | 7 | 0.414 | 6.92 | 14.3 | 786 | 10 | 0 | 89.1 | 42.4 | 30.2 | 17.9 | 12.78 | 37.9 | 1 | Battery Degradation
T1-2-0065 | 6 | 0.516 | 6 | 9.3 | 1006 | 9.4 | 4 | 95.2 | 38.8 | 34.3 | 25.3 | 14.17 | 30.9 | 2 | Brake System Issue
T1-3-0074 | 15 | 0.396 | 6.01 | 19.8 | 794 | 9.9 | 0 | 106.4 | 39.1 | 43.2 | 19.5 | 14.14 | 38.3 | 3 | Cooling System Problem
T1-0-0149 | 30 | 0.397 | 6.01 | 19.2 | 796 | 10.5 | 0 | 86.8 | 41.3 | 34.4 | 22 | 14.44 | 42.8 | 0 | Normal
T1-5-0144 | 25 | 0.537 | 7.07 | 14.2 | 817 | 10.1 | 0 | 89.2 | 37.5 | 31.7 | 17.7 | 10.21 | 33.4 | 5 | Alternator Failure
T1-7-0001 | 2 | 0.481 | 5.94 | 23.4 | 1294 | 10.1 | 0 | 89.4 | 40.1 | 40.5 | 20.6 | 14.33 | 36.3 | 7 | Transmission Problem
T1-1-0039 | 10 | 0.448 | 6.64 | 16.7 | 755 | 10.2 | 0 | 91.5 | 43.4 | 39.7 | 18 | 12.01 | 31.2 | 1 | Battery Degradation
T1-6-0129 | 10 | 0.408 | 5.8 | 20.7 | 879 | 9.2 | 0 | 93.5 | 18.3 | 32.9 | 21.2 | 14.39 | 38.7 | 6 | Oil Pressure Issue
T1-1-0060 | 1 | 0.342 | 5.49 | 14.9 | 793 | 10.2 | 0 | 88.9 | 39.6 | 37.5 | 19.1 | 12.65 | 40.2 | 1 | Battery Degradation
T1-7-0082 | 23 | 0.487 | 5.55 | 38.3 | 1109 | 8.8 | 0 | 91.6 | 39 | 45.9 | 22.5 | 14.12 | 38.4 | 7 | Transmission Problem
T1-6-0020 | 21 | 0.543 | 6.19 | 16.4 | 840 | 10.6 | 0 | 89.8 | 25.8 | 35.5 | 22.3 | 14.43 | 34.3 | 6 | Oil Pressure Issue
T1-6-0043 | 14 | 0.429 | 5.11 | 12.9 | 806 | 10.5 | 0 | 90.2 | 25 | 29.3 | 19.3 | 14.06 | 33 | 6 | Oil Pressure Issue
T1-3-0012 | 13 | 0.343 | 5.93 | 19 | 888 | 9.6 | 0 | 106.3 | 43.9 | 39.3 | 19 | 14.08 | 32.8 | 3 | Cooling System Problem
T1-1-0056 | 27 | 0.309 | 6.13 | 12.1 | 761 | 10.3 | 0 | 89.9 | 40.1 | 32.7 | 19.5 | 12.51 | 37.7 | 1 | Battery Degradation
T1-7-0147 | 28 | 0.406 | 5.19 | 31.9 | 928 | 9.4 | 0 | 93.1 | 38.7 | 44.4 | 20 | 14.13 | 35.7 | 7 | Transmission Problem
T1-1-0020 | 21 | 0.356 | 7.12 | 16.9 | 820 | 8.2 | 0 | 88.4 | 37.6 | 33.1 | 19.7 | 12.4 | 29.1 | 1 | Battery Degradation
T1-7-0116 | 27 | 0.468 | 6.26 | 28.3 | 1031 | 8.5 | 0 | 90.6 | 35.7 | 46.4 | 22.9 | 14.63 | 35.2 | 7 | Transmission Problem
T1-0-0048 | 19 | 0.463 | 5.55 | 16.9 | 733 | 9.9 | 0 | 86.4 | 38 | 35.1 | 18.3 | 14.12 | 38 | 0 | Normal
T1-0-0010 | 11 | 0.354 | 5.99 | 15.2 | 898 | 9.8 | 0 | 90.9 | 39.9 | 31.5 | 22.3 | 14.35 | 37.4 | 0 | Normal
T1-7-0079 | 20 | 0.373 | 5.76 | 12.9 | 1263 | 10 | 0 | 92.2 | 39.4 | 43.3 | 19.4 | 14.48 | 40.1 | 7 | Transmission Problem
T1-0-0088 | 29 | 0.448 | 5.28 | 15.4 | 772 | 10.8 | 0 | 88 | 38.7 | 29.3 | 19.1 | 13.72 | 30.2 | 0 | Normal
T1-6-0034 | 5 | 0.497 | 5.78 | 18.8 | 891 | 10.1 | 0 | 91 | 17.9 | 39 | 21.4 | 14.02 | 35.4 | 6 | Oil Pressure Issue
T1-5-0084 | 25 | 0.465 | 6.32 | 11.9 | 913 | 10 | 0 | 91.3 | 45 | 37.2 | 22.5 | 11.47 | 32.6 | 5 | Alternator Failure
T1-1-0096 | 7 | 0.388 | 6.14 | 14.9 | 783 | 9.4 | 0 | 91 | 35.4 | 37.3 | 19.2 | 12.6 | 33.6 | 1 | Battery Degradation
T1-1-0055 | 26 | 0.34 | 5.73 | 9.9 | 755 | 11.2 | 0 | 89.5 | 38.4 | 35.5 | 21 | 11.96 | 39.3 | 1 | Battery Degradation
T1-3-0031 | 2 | 0.424 | 5.08 | 15.8 | 764 | 10.3 | 0 | 115.4 | 42.8 | 33.9 | 18.6 | 14.27 | 35.2 | 3 | Cooling System Problem
T1-0-0105 | 16 | 0.5 | 5.66 | 21.8 | 839 | 9.7 | 0 | 82.5 | 46.9 | 30.8 | 16.7 | 14.4 | 42.3 | 0 | Normal
T1-7-0077 | 18 | 0.409 | 5.51 | 31.7 | 1171 | 11.7 | 0 | 94.4 | 41.9 | 42.3 | 18.7 | 14.45 | 33.3 | 7 | Transmission Problem
T1-7-0048 | 19 | 0.576 | 5.82 | 27.6 | 1271 | 9.9 | 0 | 90.1 | 39.4 | 39.4 | 19.4 | 14.32 | 29.2 | 7 | Transmission Problem
T1-7-0025 | 26 | 0.419 | 6.05 | 29.8 | 635 | 7.6 | 0 | 93.3 | 41.6 | 39.8 | 21.1 | 14 | 35.2 | 7 | Transmission Problem
T1-7-0071 | 12 | 0.429 | 6.53 | 25.1 | 971 | 10.5 | 0 | 88.8 | 43.5 | 47.9 | 18.1 | 14.57 | 35.8 | 7 | Transmission Problem
T1-7-0137 | 18 | 0.419 | 6.3 | 23.4 | 923 | 10.5 | 0 | 88.3 | 37.1 | 37.6 | 15.8 | 14.47 | 28.3 | 7 | Transmission Problem
T1-0-0063 | 4 | 0.481 | 6.3 | 14.1 | 813 | 8.7 | 0 | 92.8 | 39.4 | 33.4 | 22.1 | 14.06 | 30.8 | 0 | Normal
T1-7-0101 | 12 | 0.402 | 5.71 | 25.9 | 1143 | 10.1 | 0 | 92.8 | 43 | 47.7 | 17.5 | 14.2 | 37.5 | 7 | Transmission Problem
T1-0-0108 | 19 | 0.478 | 5.52 | 15.3 | 746 | 9.4 | 0 | 91 | 35.2 | 36.3 | 20 | 14.31 | 35.7 | 0 | Normal
T1-0-0038 | 9 | 0.509 | 6.03 | 21.2 | 870 | 9.8 | 0 | 92.9 | 41.9 | 39.1 | 18.1 | 14.34 | 38.2 | 0 | Normal
T1-2-0081 | 22 | 0.377 | 6.19 | 7 | 983 | 10.6 | 3 | 87.6 | 39.2 | 32.3 | 20.6 | 14.47 | 29.4 | 2 | Brake System Issue
T1-6-0047 | 18 | 0.508 | 5.77 | 10.9 | 809 | 9.2 | 0 | 86.8 | 12.8 | 42.5 | 20.3 | 14.27 | 31.3 | 6 | Oil Pressure Issue
T1-2-0026 | 27 | 0.53 | 6.4 | 5.4 | 894 | 8.8 | 4 | 81.5 | 37.6 | 37.9 | 21 | 14.16 | 34.9 | 2 | Brake System Issue
T1-0-0019 | 20 | 0.643 | 6.29 | 18.4 | 838 | 10.7 | 0 | 89.1 | 42.3 | 32.7 | 19.5 | 14.1 | 35.2 | 0 | Normal
T1-3-0102 | 13 | 0.449 | 6.43 | 10.8 | 790 | 9.8 | 0 | 104.2 | 36 | 40 | 22.1 | 14.05 | 31.6 | 3 | Cooling System Problem
T1-3-0110 | 21 | 0.52 | 6.2 | 17.4 | 757 | 11 | 0 | 99.5 | 42 | 40.5 | 21.3 | 13.75 | 34.2 | 3 | Cooling System Problem
T1-0-0081 | 22 | 0.475 | 6.53 | 18.5 | 855 | 10.6 | 0 | 89.5 | 40.4 | 38.6 | 18.4 | 14.27 | 33.8 | 0 | Normal
T1-1-0069 | 10 | 0.475 | 6.51 | 21.3 | 736 | 8.1 | 0 | 95.6 | 41.2 | 32.4 | 21.1 | 12.23 | 35 | 1 | Battery Degradation
T1-6-0149 | 30 | 0.547 | 6.55 | 13.5 | 935 | 10 | 0 | 87.8 | 21.8 | 34.2 | 20.2 | 14.05 | 31.2 | 6 | Oil Pressure Issue
T1-1-0116 | 27 | 0.363 | 6.16 | 13.2 | 818 | 9.5 | 0 | 87.9 | 36.5 | 29.7 | 19.2 | 11.93 | 34.7 | 1 | Battery Degradation
T1-3-0078 | 19 | 0.465 | 6.13 | 12.8 | 868 | 11.9 | 0 | 100.6 | 42 | 39.6 | 20.8 | 14.03 | 31.6 | 3 | Cooling System Problem
T1-4-0071 | 12 | 0.668 | 4.04 | 16.8 | 827 | 8.9 | 8 | 92.5 | 40.6 | 32.4 | 19.6 | 14.23 | 37.8 | 4 | Engine Misfire
T1-5-0104 | 15 | 0.332 | 7.25 | 17.8 | 718 | 9.5 | 0 | 90.1 | 38.3 | 35.4 | 23.1 | 11.25 | 36.6 | 5 | Alternator Failure
T1-3-0088 | 29 | 0.459 | 5.03 | 18.3 | 719 | 8.1 | 0 | 109.6 | 37.3 | 39.9 | 19.7 | 14.45 | 33.3 | 3 | Cooling System Problem
T1-7-0118 | 29 | 0.445 | 5.66 | 16.5 | 1434 | 9.5 | 0 | 89.4 | 46.1 | 40.2 | 17.9 | 14.32 | 34.6 | 7 | Transmission Problem
T1-3-0092 | 3 | 0.436 | 5.48 | 11.4 | 879 | 10 | 0 | 98.5 | 40.4 | 35.4 | 19.2 | 14.34 | 38.6 | 3 | Cooling System Problem
T1-1-0078 | 19 | 0.441 | 5.32 | 17.5 | 750 | 10.6 | 0 | 91.9 | 37.9 | 36.7 | 20.5 | 11.31 | 32 | 1 | Battery Degradation
T1-7-0085 | 26 | 0.422 | 5.91 | 33.6 | 1013 | 8.9 | 0 | 89.8 | 37.3 | 36.4 | 22.7 | 14.15 | 40.3 | 7 | Transmission Problem
T1-1-0090 | 1 | 0.514 | 6.42 | 14.9 | 743 | 9.9 | 0 | 95.1 | 43.7 | 34.8 | 21.9 | 11.73 | 29.9 | 1 | Battery Degradation
T1-2-0100 | 11 | 0.439 | 6.72 | 5.2 | 1144 | 10.4 | 4 | 91.9 | 38.2 | 34 | 20.5 | 14.17 | 38 | 2 | Brake System Issue
T1-2-0055 | 26 | 0.531 | 5.38 | 5.8 | 823 | 9.1 | 2 | 94.4 | 41.6 | 33.5 | 16.3 | 14.25 | 34.9 | 2 | Brake System Issue
T1-6-0083 | 24 | 0.425 | 5.78 | 16.7 | 786 | 10.7 | 0 | 87.8 | 28.9 | 36 | 18.8 | 14.08 | 33.5 | 6 | Oil Pressure Issue
T1-4-0055 | 26 | 0.674 | 4.82 | 16.5 | 752 | 3.3 | 6 | 91.2 | 40.1 | 39 | 21.5 | 14.2 | 35.7 | 4 | Engine Misfire
T1-5-0010 | 11 | 0.444 | 6.69 | 15.5 | 950 | 9.5 | 0 | 86.6 | 39.3 | 38.2 | 20 | 11.21 | 39.4 | 5 | Alternator Failure
T1-2-0095 | 6 | 0.38 | 5.93 | 3.3 | 945 | 9.4 | 2 | 85.3 | 42.5 | 30.9 | 19.1 | 14.15 | 34.8 | 2 | Brake System Issue
T1-2-0139 | 20 | 0.466 | 6.15 | 6.2 | 1096 | 10.3 | 1 | 87.2 | 40.8 | 35.2 | 18.4 | 14.51 | 29.9 | 2 | Brake System Issue
T1-1-0097 | 8 | 0.416 | 5.63 | 17.3 | 827 | 11.8 | 0 | 89.5 | 42 | 35.3 | 22.6 | 12.02 | 37.2 | 1 | Battery Degradation
T1-2-0094 | 5 | 0.501 | 6.25 | 4.9 | 1153 | 10.4 | 1 | 90.6 | 36.9 | 35.1 | 17.9 | 14.22 | 33.6 | 2 | Brake System Issue
T1-6-0005 | 6 | 0.559 | 6.23 | 18.5 | 873 | 11.7 | 0 | 97.2 | 25.5 | 32 | 18.9 | 14.26 | 36.4 | 6 | Oil Pressure Issue
T1-1-0052 | 23 | 0.42 | 5.81 | 17.1 | 833 | 9.7 | 0 | 89.8 | 35.4 | 33.9 | 21.8 | 12.12 | 36.5 | 1 | Battery Degradation
T1-6-0140 | 21 | 0.357 | 5.62 | 15.7 | 905 | 8.5 | 0 | 93.5 | 29.8 | 36.4 | 22.7 | 14.29 | 36.3 | 6 | Oil Pressure Issue
T1-6-0147 | 28 | 0.49 | 6.65 | 12.5 | 799 | 8.1 | 0 | 99.4 | 21.7 | 38.1 | 17.5 | 14.4 | 40.6 | 6 | Oil Pressure Issue
T1-3-0036 | 7 | 0.422 | 5.81 | 14.5 | 786 | 9.7 | 0 | 102.8 | 33.8 | 40.5 | 25.7 | 14.26 | 31.6 | 3 | Cooling System Problem
T1-3-0130 | 11 | 0.461 | 6.84 | 16.7 | 825 | 10.7 | 0 | 109.2 | 38.3 | 36.3 | 15.9 | 14.06 | 31 | 3 | Cooling System Problem
T1-5-0117 | 28 | 0.415 | 6.66 | 17.1 | 830 | 8.9 | 0 | 87.8 | 37.4 | 32.8 | 19.4 | 11.12 | 33 | 5 | Alternator Failure
T1-1-0146 | 27 | 0.434 | 5.98 | 13.4 | 737 | 10.3 | 0 | 97.5 | 34.5 | 34.9 | 21.3 | 11.58 | 34.7 | 1 | Battery Degradation
T1-7-0088 | 29 | 0.479 | 5.87 | 29.4 | 1173 | 11 | 0 | 87.7 | 41.1 | 34.5 | 19.6 | 14.23 | 35 | 7 | Transmission Problem
T1-4-0016 | 17 | 0.71 | 4.64 | 16.2 | 772 | 8.2 | 2 | 88.3 | 39.9 | 33.1 | 17.4 | 14.05 | 38.1 | 4 | Engine Misfire
T1-4-0126 | 7 | 0.676 | 5.49 | 17.9 | 818 | 6.5 | 6 | 84.3 | 39.6 | 37.8 | 19 | 13.91 | 33.2 | 4 | Engine Misfire
T1-2-0143 | 24 | 0.52 | 6.34 | 3.9 | 1031 | 11.7 | 4 | 87.8 | 37.5 | 28.2 | 19.3 | 14.15 | 37.1 | 2 | Brake System Issue
T1-0-0145 | 26 | 0.4 | 6.31 | 21.2 | 800 | 9.3 | 0 | 89.5 | 44.1 | 33.1 | 18.4 | 14.1 | 32.1 | 0 | Normal
T1-1-0053 | 24 | 0.457 | 6.35 | 16.3 | 819 | 9.5 | 0 | 83.5 | 43.3 | 33.6 | 18.3 | 12.52 | 33.8 | 1 | Battery Degradation
T1-6-0049 | 20 | 0.449 | 4.89 | 16.1 | 826 | 8.5 | 0 | 95 | 28.4 | 34.1 | 19.2 | 13.9 | 31.1 | 6 | Oil Pressure Issue
T1-6-0013 | 14 | 0.409 | 6.32 | 9.9 | 949 | 13 | 0 | 87.1 | 21 | 33.2 | 21 | 14.33 | 38.4 | 6 | Oil Pressure Issue
T1-7-0019 | 20 | 0.49 | 6.47 | 18.2 | 1146 | 9.1 | 0 | 88.5 | 40.6 | 41.6 | 20.4 | 14.46 | 33 | 7 | Transmission Problem
T1-2-0098 | 9 | 0.441 | 5.43 | 7.7 | 859 | 9.9 | 2 | 90 | 42.4 | 37.9 | 19 | 14.17 | 32.7 | 2 | Brake System Issue
T1-5-0037 | 8 | 0.452 | 4.81 | 14.9 | 784 | 9.7 | 0 | 92.5 | 40.6 | 36.8 | 19.5 | 11.31 | 31.5 | 5 | Alternator Failure
T1-7-0026 | 27 | 0.449 | 5.9 | 27.1 | 1497 | 9.4 | 0 | 84.3 | 44.5 | 44.3 | 19.1 | 14.19 | 36.9 | 7 | Transmission Problem
T1-3-0007 | 8 | 0.515 | 6.37 | 18.8 | 782 | 9.9 | 0 | 104.2 | 38.6 | 37.6 | 23.2 | 13.94 | 33 | 3 | Cooling System Problem
T1-4-0087 | 28 | 0.707 | 4.37 | 8.7 | 792 | 6.6 | 13 | 87.5 | 42.2 | 30.6 | 19.7 | 13.91 | 34.1 | 4 | Engine Misfire
T1-0-0116 | 27 | 0.566 | 6.2 | 15.6 | 787 | 10.1 | 0 | 89.5 | 42.1 | 37.9 | 18.4 | 13.93 | 29.5 | 0 | Normal
T1-0-0034 | 5 | 0.558 | 5.62 | 17.6 | 807 | 12.2 | 0 | 87.6 | 37.5 | 33.2 | 15.8 | 14.09 | 32.7 | 0 | Normal
T1-3-0146 | 27 | 0.44 | 6.66 | 14 | 719 | 9.8 | 0 | 105.4 | 39.6 | 35.9 | 18.9 | 13.95 | 32 | 3 | Cooling System Problem
T1-5-0016 | 17 | 0.471 | 7.02 | 17 | 889 | 11.1 | 0 | 92.7 | 36.9 | 31.7 | 18.6 | 11.7 | 30.3 | 5 | Alternator Failure
T1-4-0142 | 23 | 0.75 | 4.87 | 14.9 | 779 | 8.3 | 11 | 88.6 | 37 | 41.7 | 19.8 | 13.68 | 38.8 | 4 | Engine Misfire
T1-5-0148 | 29 | 0.463 | 6.03 | 14.4 | 815 | 9.8 | 0 | 90.7 | 43.4 | 37.4 | 21.6 | 11.06 | 36.6 | 5 | Alternator Failure
T1-6-0026 | 27 | 0.5 | 6.63 | 14.4 | 849 | 9.2 | 0 | 88.5 | 23.8 | 32.8 | 18.9 | 14.16 | 35.4 | 6 | Oil Pressure Issue
T1-1-0050 | 21 | 0.434 | 5.5 | 13.8 | 810 | 12 | 0 | 99.3 | 41.8 | 34.5 | 21.1 | 12.82 | 34 | 1 | Battery Degradation
T1-7-0089 | 30 | 0.382 | 5.82 | 41.5 | 1111 | 9.8 | 0 | 88.4 | 38.3 | 39.1 | 22.8 | 14.29 | 32.6 | 7 | Transmission Problem
T1-1-0085 | 26 | 0.447 | 6.1 | 12.7 | 754 | 10.6 | 0 | 91.9 | 37.6 | 37.7 | 18.7 | 12.09 | 37.5 | 1 | Battery Degradation
T1-0-0103 | 14 | 0.473 | 5.88 | 17.9 | 847 | 8.8 | 0 | 91.8 | 42.1 | 34.1 | 22.8 | 14.17 | 35.4 | 0 | Normal
T1-1-0026 | 27 | 0.379 | 6.22 | 17.4 | 830 | 11.2 | 0 | 92.1 | 41.1 | 38.2 | 19.9 | 11.8 | 34.5 | 1 | Battery Degradation
T1-4-0130 | 11 | 0.598 | 3.68 | 18 | 797 | 4.6 | 8 | 92 | 42.5 | 29.4 | 24 | 14.07 | 35 | 4 | Engine Misfire
T1-5-0060 | 1 | 0.433 | 6.98 | 11.3 | 720 | 10 | 0 | 89.6 | 39.7 | 34.7 | 21.7 | 9.98 | 36.3 | 5 | Alternator Failure
T1-6-0022 | 23 | 0.456 | 5.52 | 13.8 | 921 | 11.2 | 0 | 90.8 | 25.6 | 36.2 | 23.4 | 14.38 | 36.6 | 6 | Oil Pressure Issue
T1-0-0031 | 2 | 0.462 | 6.12 | 13.5 | 781 | 10.2 | 0 | 85.7 | 35.8 | 32.8 | 19.6 | 14.26 | 39.4 | 0 | Normal
T1-6-0051 | 22 | 0.46 | 6.72 | 16.7 | 853 | 7.8 | 0 | 91.4 | 30.9 | 40.3 | 23.1 | 14.21 | 39.6 | 6 | Oil Pressure Issue
T1-6-0006 | 7 | 0.45 | 5.68 | 16.2 | 910 | 11 | 0 | 91.6 | 19.9 | 33.9 | 19 | 14.05 | 34.6 | 6 | Oil Pressure Issue
T1-7-0070 | 11 | 0.402 | 6.04 | 27.4 | 990 | 8.8 | 0 | 89.9 | 38.8 | 35.9 | 21.3 | 14.42 | 31.2 | 7 | Transmission Problem
T1-7-0046 | 17 | 0.408 | 5.89 | 20.4 | 1421 | 10.2 | 0 | 95.5 | 41.2 | 49.2 | 22.1 | 13.9 | 35.7 | 7 | Transmission Problem
T1-1-0109 | 20 | 0.405 | 6.11 | 17.1 | 749 | 11.7 | 0 | 90.6 | 44.9 | 32.8 | 23.6 | 12.19 | 36.7 | 1 | Battery Degradation
T1-4-0078 | 19 | 0.493 | 5.46 | 14.5 | 772 | 5.5 | 8 | 90.7 | 39.8 | 36.3 | 16.7 | 14.62 | 35.1 | 4 | Engine Misfire
T1-4-0054 | 25 | 0.703 | 4.65 | 16 | 748 | 10.2 | 7 | 90.4 | 39.4 | 32.1 | 16.6 | 14.05 | 34.4 | 4 | Engine Misfire
T1-0-0109 | 20 | 0.518 | 6.06 | 13.7 | 804 | 10.5 | 0 | 90.1 | 40.1 | 32.9 | 18.7 | 13.92 | 40.2 | 0 | Normal
T1-4-0024 | 25 | 0.783 | 4.18 | 13.1 | 775 | 3.3 | 4 | 91 | 36.4 | 36.3 | 19.6 | 13.84 | 33.7 | 4 | Engine Misfire
T1-1-0122 | 3 | 0.434 | 5.37 | 15.6 | 837 | 10 | 0 | 98.6 | 35 | 38.2 | 19.7 | 11.81 | 36.3 | 1 | Battery Degradation
T1-4-0011 | 12 | 0.713 | 6.64 | 9.6 | 759 | 6.2 | 4 | 90.6 | 41.7 | 35.8 | 19 | 13.64 | 35.1 | 4 | Engine Misfire
T1-2-0008 | 9 | 0.38 | 5.8 | 7.5 | 830 | 10.1 | 2 | 89.1 | 39.6 | 37.2 | 20.1 | 13.99 | 31.3 | 2 | Brake System Issue
T1-7-0095 | 6 | 0.442 | 5.82 | 21.9 | 1141 | 8.8 | 0 | 88.4 | 42.6 | 50.5 | 19.9 | 13.97 | 33 | 7 | Transmission Problem
T1-4-0066 | 7 | 0.784 | 4.15 | 15 | 755 | 4.4 | 4 | 87.7 | 41.2 | 32 | 22.7 | 13.86 | 32.6 | 4 | Engine Misfire
T1-3-0058 | 29 | 0.431 | 6.19 | 15.9 | 829 | 10 | 0 | 100.5 | 42.5 | 32 | 19.8 | 14.38 | 32.9 | 3 | Cooling System Problem
T1-1-0108 | 19 | 0.525 | 5.57 | 13.3 | 808 | 8.8 | 0 | 88.8 | 41 | 34 | 19.8 | 12.23 | 30.5 | 1 | Battery Degradation
T1-4-0115 | 26 | 0.684 | 5.52 | 9.3 | 761 | 8.8 | 3 | 81.8 | 43.6 | 36.6 | 22.6 | 14.16 | 28.8 | 4 | Engine Misfire
T1-3-0017 | 18 | 0.478 | 5.2 | 12.2 | 756 | 9.7 | 0 | 99.5 | 40.1 | 37.7 | 14.2 | 14.29 | 37.4 | 3 | Cooling System Problem
T1-0-0036 | 7 | 0.364 | 6.68 | 14.7 | 849 | 8.4 | 0 | 88.2 | 40 | 35.1 | 19.1 | 14.32 | 31.8 | 0 | Normal
T1-2-0107 | 18 | 0.442 | 6.04 | 3 | 889 | 10.3 | 1 | 89.4 | 39.1 | 37.6 | 21.1 | 14.15 | 38.2 | 2 | Brake System Issue
T1-2-0061 | 2 | 0.541 | 5.72 | 3.8 | 934 | 9 | 2 | 90 | 42.4 | 34.4 | 22.4 | 14.4 | 37.8 | 2 | Brake System Issue
T1-5-0132 | 13 | 0.465 | 7.05 | 20.9 | 770 | 10.1 | 0 | 88.7 | 35.7 | 41.6 | 17.6 | 11.3 | 29.8 | 5 | Alternator Failure
T1-1-0117 | 28 | 0.4 | 5.34 | 17.3 | 759 | 9.2 | 0 | 85.6 | 38.5 | 37.9 | 21 | 11.66 | 36.6 | 1 | Battery Degradation
T1-5-0018 | 19 | 0.386 | 7.6 | 14.8 | 761 | 8.8 | 0 | 82.6 | 36.9 | 38.3 | 19.2 | 12.4 | 37 | 5 | Alternator Failure
T1-3-0010 | 11 | 0.412 | 6.19 | 10.4 | 781 | 9.2 | 0 | 114.4 | 41.4 | 32.2 | 19.6 | 14.05 | 37.9 | 3 | Cooling System Problem
T1-4-0091 | 2 | 0.557 | 3.33 | 18.8 | 750 | 7.4 | 7 | 89.6 | 41.3 | 33.5 | 21.8 | 14.28 | 32.6 | 4 | Engine Misfire
T1-0-0100 | 11 | 0.5 | 4.55 | 21.3 | 794 | 11.1 | 0 | 86.9 | 41.8 | 31.8 | 18.8 | 14.58 | 34.4 | 0 | Normal
T1-3-0011 | 12 | 0.491 | 5.59 | 14.2 | 801 | 11.8 | 0 | 93.8 | 42.5 | 42.6 | 17.5 | 14.21 | 35.1 | 3 | Cooling System Problem
T1-4-0089 | 30 | 0.638 | 3.1 | 15.5 | 798 | 9 | 9 | 89.4 | 39.9 | 38 | 18.3 | 14.24 | 36.7 | 4 | Engine Misfire
T1-3-0075 | 16 | 0.386 | 6.34 | 19.9 | 840 | 8.1 | 0 | 103.9 | 39.3 | 33 | 17.3 | 14 | 30.2 | 3 | Cooling System Problem
T1-3-0117 | 28 | 0.396 | 5.79 | 5.4 | 822 | 9.9 | 0 | 103.6 | 35.5 | 37.7 | 23.3 | 14.16 | 37 | 3 | Cooling System Problem
T1-4-0045 | 16 | 0.719 | 3.52 | 15.6 | 803 | 8.9 | 5 | 90.5 | 46.4 | 38.5 | 20.1 | 14.23 | 40.3 | 4 | Engine Misfire
T1-2-0058 | 29 | 0.456 | 6.04 | 5.5 | 1018 | 8.3 | 1 | 84.2 | 43.2 | 32.7 | 20.3 | 14.18 | 32.3 | 2 | Brake System Issue
T1-6-0024 | 25 | 0.525 | 5.32 | 13.2 | 812 | 10.6 | 0 | 86.7 | 17.7 | 35.9 | 24.7 | 14.28 | 34.6 | 6 | Oil Pressure Issue
T1-7-0054 | 25 | 0.403 | 6.04 | 21.1 | 1236 | 8.9 | 0 | 88 | 36.3 | 37.9 | 23.2 | 14.31 | 35.4 | 7 | Transmission Problem
T1-6-0131 | 12 | 0.378 | 5.82 | 16.1 | 821 | 10.8 | 0 | 85.4 | 15.6 | 36.6 | 22.7 | 14.37 | 35 | 6 | Oil Pressure Issue
T1-5-0131 | 12 | 0.362 | 7.52 | 10.6 | 803 | 9.6 | 0 | 89.4 | 37.7 | 33.1 | 24.5 | 12.25 | 30.4 | 5 | Alternator Failure
T1-0-0043 | 14 | 0.518 | 6.82 | 14.3 | 823 | 10.3 | 0 | 99.2 | 43.4 | 34.6 | 18.1 | 13.88 | 35.6 | 0 | Normal
T1-7-0121 | 2 | 0.454 | 6.16 | 32 | 1128 | 11.6 | 0 | 92.7 | 44.1 | 34.4 | 20.8 | 14.24 | 38.4 | 7 | Transmission Problem
T1-3-0040 | 11 | 0.453 | 6.85 | 9.4 | 743 | 10.9 | 0 | 109 | 39.4 | 40.3 | 21 | 14.2 | 33.7 | 3 | Cooling System Problem
T1-5-0038 | 9 | 0.446 | 6.79 | 14.2 | 777 | 7.8 | 0 | 89.8 | 35 | 31.4 | 19.6 | 11.51 | 36.1 | 5 | Alternator Failure
T1-1-0086 | 27 | 0.472 | 5.9 | 14.4 | 770 | 9.8 | 0 | 85.4 | 38.5 | 34.1 | 19.5 | 12.29 | 34.8 | 1 | Battery Degradation
T1-7-0056 | 27 | 0.308 | 5.3 | 25.6 | 1192 | 11.6 | 0 | 94.6 | 41.3 | 43.4 | 20.1 | 13.67 | 30.8 | 7 | Transmission Problem
T1-1-0139 | 20 | 0.407 | 6.01 | 11.5 | 867 | 11.9 | 0 | 90.5 | 43.1 | 35.5 | 17.3 | 11.92 | 35.4 | 1 | Battery Degradation
T1-0-0051 | 22 | 0.554 | 6.44 | 14 | 848 | 9.6 | 0 | 83.9 | 37 | 29.4 | 19.3 | 14.2 | 40 | 0 | Normal
T1-6-0062 | 3 | 0.572 | 5.77 | 17.2 | 835 | 9.2 | 0 | 87.2 | 20.7 | 37.9 | 23.9 | 14.21 | 35.9 | 6 | Oil Pressure Issue
T1-5-0061 | 2 | 0.482 | 5.76 | 12.2 | 825 | 9.4 | 0 | 93.7 | 40.3 | 40.2 | 20.8 | 11.91 | 35.2 | 5 | Alternator Failure
T1-4-0085 | 26 | 0.843 | 6.08 | 14.1 | 777 | 4.2 | 6 | 92.9 | 37.8 | 34.6 | 22 | 14.41 | 35.7 | 4 | Engine Misfire
T1-3-0061 | 2 | 0.342 | 5.52 | 20.4 | 828 | 10.4 | 0 | 106.9 | 36.4 | 42 | 18.4 | 14.35 | 31.1 | 3 | Cooling System Problem
T1-6-0144 | 25 | 0.493 | 6.27 | 16 | 858 | 10.1 | 0 | 93 | 19.6 | 33.9 | 21.8 | 14.22 | 34.7 | 6 | Oil Pressure Issue
T1-6-0003 | 4 | 0.493 | 6.93 | 13.1 | 871 | 11.3 | 0 | 87.3 | 28 | 40.2 | 18 | 13.93 | 39.6 | 6 | Oil Pressure Issue
T1-5-0065 | 6 | 0.379 | 6.87 | 18.2 | 859 | 9.2 | 0 | 86.2 | 39.1 | 39.7 | 21.3 | 11.71 | 37.7 | 5 | Alternator Failure
T1-3-0133 | 14 | 0.477 | 5.99 | 12.1 | 770 | 10.7 | 0 | 110.7 | 37.6 | 35.4 | 20.3 | 14.32 | 31.3 | 3 | Cooling System Problem
T1-0-0131 | 12 | 0.509 | 6.09 | 11.1 | 815 | 9.3 | 0 | 88.4 | 41.8 | 38.7 | 20 | 14.26 | 40.1 | 0 | Normal
T1-5-0044 | 15 | 0.417 | 6.31 | 14.9 | 840 | 9.7 | 0 | 92.4 | 42.5 | 34.1 | 22.6 | 11.04 | 31.3 | 5 | Alternator Failure
T1-1-0121 | 2 | 0.431 | 6.14 | 12 | 766 | 11.2 | 0 | 92.3 | 39.9 | 33.7 | 15.9 | 11.59 | 40.7 | 1 | Battery Degradation
T1-2-0088 | 29 | 0.45 | 5.88 | 7.6 | 822 | 7.9 | 3 | 96.1 | 40.5 | 36.2 | 19.9 | 14.05 | 34.4 | 2 | Brake System Issue
T1-4-0005 | 6 | 0.574 | 4.29 | 8 | 775 | 7.7 | 6 | 86.1 | 43.6 | 34.9 | 19.9 | 14.21 | 36 | 4 | Engine Misfire
T1-0-0003 | 4 | 0.397 | 6.41 | 11.3 | 808 | 8 | 0 | 86 | 40.6 | 37.2 | 20.3 | 14.18 | 34.1 | 0 | Normal
T1-3-0125 | 6 | 0.383 | 5.91 | 13 | 773 | 11.4 | 0 | 101.8 | 34.9 | 41.8 | 19.3 | 14.07 | 36 | 3 | Cooling System Problem
T1-1-0030 | 1 | 0.381 | 5.8 | 13.4 | 806 | 9.2 | 0 | 93.4 | 40 | 35 | 19.3 | 11.75 | 37.5 | 1 | Battery Degradation
T1-0-0093 | 4 | 0.557 | 6.86 | 16.3 | 801 | 10.1 | 0 | 91.8 | 36.9 | 34.2 | 16.7 | 14.28 | 36.9 | 0 | Normal
T1-6-0135 | 16 | 0.443 | 6.02 | 10.5 | 825 | 10.6 | 0 | 91.7 | 11.2 | 32.7 | 20.4 | 14.06 | 36.3 | 6 | Oil Pressure Issue
T1-1-0016 | 17 | 0.354 | 6.13 | 14.6 | 832 | 10.8 | 0 | 84.8 | 43.9 | 30 | 22.1 | 11.94 | 31.7 | 1 | Battery Degradation
T1-5-0126 | 7 | 0.43 | 6.61 | 12.3 | 809 | 9.6 | 0 | 88.1 | 40.4 | 34 | 21 | 11.57 | 34.7 | 5 | Alternator Failure
T1-3-0028 | 29 | 0.42 | 5.02 | 9.8 | 876 | 11.6 | 0 | 113.9 | 42.7 | 30.1 | 21.2 | 13.91 | 29.6 | 3 | Cooling System Problem
T1-6-0088 | 29 | 0.442 | 5.72 | 17.3 | 908 | 8.7 | 0 | 84.2 | 20.8 | 42.2 | 21.4 | 14.24 | 34.5 | 6 | Oil Pressure Issue
T1-3-0034 | 5 | 0.476 | 5.75 | 14.8 | 856 | 11 | 0 | 111.7 | 37.1 | 41.6 | 19.1 | 14.08 | 35.1 | 3 | Cooling System Problem
T1-3-0085 | 26 | 0.483 | 5.93 | 12.6 | 722 | 10.6 | 0 | 106.7 | 44 | 38.1 | 18.5 | 14.46 | 39.2 | 3 | Cooling System Problem
T1-5-0012 | 13 | 0.514 | 6.47 | 14.1 | 756 | 11.5 | 0 | 91.2 | 37.9 | 30.1 | 17.8 | 11.6 | 33 | 5 | Alternator Failure
T1-3-0042 | 13 | 0.287 | 6.6 | 10.3 | 862 | 10.7 | 0 | 111.3 | 41.8 | 35.1 | 17.8 | 14.2 | 32.1 | 3 | Cooling System Problem
T1-0-0101 | 12 | 0.461 | 6.44 | 16.5 | 806 | 10.4 | 0 | 97.2 | 39.8 | 35.6 | 22.1 | 14.42 | 38.6 | 0 | Normal
T1-5-0077 | 18 | 0.417 | 6.85 | 15.6 | 873 | 10.4 | 0 | 96.7 | 36 | 34.1 | 15 | 11.86 | 36.9 | 5 | Alternator Failure
T1-3-0041 | 12 | 0.417 | 6.19 | 18.2 | 791 | 10.1 | 0 | 103.5 | 41.7 | 30.8 | 18 | 14.09 | 33.5 | 3 | Cooling System Problem
T1-0-0092 | 3 | 0.554 | 5.66 | 20.2 | 807 | 9.3 | 0 | 88.5 | 39 | 36.3 | 21 | 14.09 | 34.9 | 0 | Normal
T1-3-0018 | 19 | 0.46 | 6.48 | 12.8 | 764 | 9.5 | 0 | 102.4 | 43.1 | 45.1 | 22 | 13.73 | 37.4 | 3 | Cooling System Problem
T1-4-0013 | 14 | 0.614 | 4.99 | 16.9 | 883 | 3.9 | 8 | 90.2 | 28.5 | 38.7 | 18.9 | 14.04 | 33.8 | 4 | Engine Misfire
T1-6-0075 | 16 | 0.487 | 6.07 | 13.1 | 846 | 9.7 | 0 | 92.6 | 24 | 34.1 | 20.5 | 14.46 | 33.3 | 6 | Oil Pressure Issue
T1-5-0122 | 3 | 0.493 | 7.81 | 15.9 | 853 | 7.9 | 0 | 90.9 | 40.7 | 40 | 16.9 | 11.74 | 35.2 | 5 | Alternator Failure
T1-5-0100 | 11 | 0.433 | 7.13 | 12.7 | 933 | 10.2 | 0 | 89.8 | 43.9 | 36.2 | 18.3 | 12.02 | 37 | 5 | Alternator Failure
T1-3-0145 | 26 | 0.476 | 6.15 | 13.6 | 796 | 9.3 | 0 | 98.5 | 35.9 | 40.5 | 22.6 | 13.88 | 37.7 | 3 | Cooling System Problem
T1-3-0060 | 1 | 0.504 | 5.96 | 15.2 | 864 | 10.9 | 0 | 120.4 | 40 | 39.2 | 20.5 | 14.28 | 40.1 | 3 | Cooling System Problem
T1-7-0055 | 26 | 0.49 | 5.56 | 10.6 | 983 | 10.9 | 0 | 91.8 | 36.9 | 39.5 | 20.3 | 14.03 | 39.1 | 7 | Transmission Problem
T1-7-0138 | 19 | 0.519 | 6.1 | 30.7 | 1153 | 9.2 | 0 | 89.9 | 40.5 | 45 | 16.2 | 14.19 | 34.1 | 7 | Transmission Problem
T1-7-0111 | 22 | 0.405 | 6.47 | 17.5 | 1088 | 10.5 | 0 | 93.6 | 41.5 | 42.4 | 20.6 | 14.23 | 31.6 | 7 | Transmission Problem
T1-2-0079 | 20 | 0.366 | 5.84 | 6 | 916 | 10.6 | 3 | 87.8 | 38.8 | 36.3 | 18.4 | 14.44 | 36.8 | 2 | Brake System Issue
T1-2-0118 | 29 | 0.434 | 6.06 | 3.6 | 1037 | 9.6 | 7 | 88.5 | 39.5 | 39.9 | 19.6 | 14.2 | 33.6 | 2 | Brake System Issue
T1-0-0006 | 7 | 0.446 | 6.5 | 16.1 | 774 | 10.4 | 0 | 94.6 | 39.9 | 39.7 | 14.8 | 14.36 | 35.3 | 0 | Normal
T1-4-0122 | 3 | 0.695 | 4.99 | 8.8 | 810 | 4.9 | 6 | 90.2 | 41.8 | 31.6 | 18.1 | 14.22 | 40.3 | 4 | Engine Misfire
T1-4-0037 | 8 | 0.701 | 5.28 | 13.7 | 750 | 7.5 | 3 | 92.5 | 42.1 | 34.7 | 19.4 | 14.54 | 40.3 | 4 | Engine Misfire
T1-7-0044 | 15 | 0.45 | 4.76 | 29 | 1145 | 9.2 | 0 | 94.4 | 34.6 | 44.9 | 15.4 | 14.56 | 36 | 7 | Transmission Problem
T1-0-0017 | 18 | 0.446 | 5.58 | 10.5 | 782 | 10.9 | 0 | 90.6 | 36.3 | 35.5 | 20.8 | 14.02 | 35.5 | 0 | Normal
T1-4-0105 | 16 | 0.613 | 5.16 | 18.6 | 769 | 7.1 | 10 | 87.7 | 37.5 | 37.5 | 21.8 | 14.37 | 31.1 | 4 | Engine Misfire
T1-4-0093 | 4 | 0.666 | 4.65 | 16.2 | 806 | 10.4 | 4 | 91.1 | 38.6 | 38.2 | 17.8 | 14.26 | 30.4 | 4 | Engine Misfire
T1-4-0042 | 13 | 0.712 | 4.2 | 17.9 | 748 | 10.1 | 4 | 91.7 | 39.8 | 33.6 | 22 | 14.24 | 35.2 | 4 | Engine Misfire
T1-2-0121 | 2 | 0.429 | 5.66 | 3.5 | 1053 | 7.7 | 2 | 88 | 37.7 | 33.1 | 21.7 | 14.2 | 30.8 | 2 | Brake System Issue
T1-0-0099 | 10 | 0.44 | 5.96 | 14.9 | 829 | 10.1 | 0 | 92.2 | 39.8 | 35.2 | 16 | 14.38 | 36 | 0 | Normal
T1-6-0076 | 17 | 0.471 | 5.67 | 15.3 | 870 | 9.1 | 0 | 86 | 25.1 | 31.5 | 21.2 | 13.92 | 34.1 | 6 | Oil Pressure Issue
T1-1-0138 | 19 | 0.485 | 5.43 | 14.7 | 767 | 9.6 | 0 | 88.8 | 38.6 | 31.2 | 19.7 | 12.92 | 26.2 | 1 | Battery Degradation
T1-5-0048 | 19 | 0.478 | 6.72 | 18 | 847 | 9.6 | 0 | 90.1 | 38.2 | 36 | 18.9 | 11.14 | 38.6 | 5 | Alternator Failure
T1-0-0028 | 29 | 0.477 | 5.9 | 14.3 | 843 | 10.8 | 0 | 92.4 | 43.9 | 35.1 | 21.4 | 14.14 | 36 | 0 | Normal
T1-2-0145 | 26 | 0.356 | 6.32 | 3.2 | 970 | 10.2 | 2 | 91.9 | 40.2 | 29.7 | 18.3 | 14.33 | 35.5 | 2 | Brake System Issue
T1-7-0037 | 8 | 0.457 | 6.77 | 23.9 | 1102 | 9.4 | 0 | 87.4 | 41.7 | 46.4 | 22.2 | 14.46 | 32.4 | 7 | Transmission Problem
T1-6-0084 | 25 | 0.417 | 5.72 | 15 | 741 | 8.5 | 0 | 88.8 | 23.2 | 33.1 | 21.4 | 14.38 | 34.8 | 6 | Oil Pressure Issue
T1-7-0059 | 30 | 0.41 | 6.29 | 20.1 | 1208 | 11.7 | 0 | 89.6 | 37.1 | 40.6 | 19.1 | 14.18 | 33.8 | 7 | Transmission Problem
T1-2-0099 | 10 | 0.4 | 4.97 | 0.1 | 885 | 8 | 3 | 91.4 | 40.7 | 32.6 | 17.2 | 14.4 | 35.5 | 2 | Brake System Issue
T1-0-0139 | 20 | 0.394 | 6.07 | 9.7 | 812 | 9.9 | 0 | 88.6 | 35.2 | 36.5 | 18.9 | 13.97 | 26.4 | 0 | Normal
T1-5-0069 | 10 | 0.481 | 6.59 | 14.5 | 728 | 9.9 | 0 | 83.3 | 41 | 36.4 | 23.4 | 11.07 | 36.2 | 5 | Alternator Failure
T1-4-0123 | 4 | 0.726 | 3.76 | 16 | 777 | 7.2 | 3 | 91.7 | 42.9 | 37.4 | 19.7 | 14.17 | 42 | 4 | Engine Misfire
T1-1-0014 | 15 | 0.43 | 6.14 | 13.2 | 814 | 8.9 | 0 | 90.3 | 39.9 | 34.4 | 19.7 | 12.14 | 33.4 | 1 | Battery Degradation
T1-6-0101 | 12 | 0.451 | 6.01 | 13.1 | 826 | 9.8 | 0 | 92.4 | 16.4 | 37.5 | 21.2 | 14.31 | 39.2 | 6 | Oil Pressure Issue
T1-1-0080 | 21 | 0.541 | 5.88 | 14.9 | 794 | 10.3 | 0 | 94.3 | 43.2 | 31.1 | 21.2 | 12.54 | 36.2 | 1 | Battery Degradation
T1-4-0059 | 30 | 0.692 | 4.65 | 13.7 | 811 | 6.5 | 9 | 93.6 | 39.2 | 32.1 | 25.2 | 14.23 | 37.5 | 4 | Engine Misfire
T1-7-0099 | 10 | 0.369 | 6.17 | 30.8 | 979 | 10.3 | 0 | 88.7 | 39.3 | 45.8 | 19.7 | 14.48 | 33.7 | 7 | Transmission Problem
T1-0-0046 | 17 | 0.42 | 5.57 | 15.1 | 766 | 10.3 | 0 | 89.8 | 39.3 | 32.3 | 18.8 | 14.35 | 36.5 | 0 | Normal
T1-3-0142 | 23 | 0.4 | 7.1 | 10 | 780 | 10.3 | 0 | 106.4 | 41.9 | 37.7 | 19.8 | 14.03 | 34.3 | 3 | Cooling System Problem
T1-1-0000 | 1 | 0.293 | 6.16 | 15.6 | 785 | 10.3 | 0 | 89.1 | 40.5 | 39 | 18 | 12.05 | 39 | 1 | Battery Degradation
T1-6-0021 | 22 | 0.452 | 5.76 | 14.5 | 853 | 10.1 | 0 | 90.4 | 19.9 | 34.1 | 19.5 | 14.03 | 35.1 | 6 | Oil Pressure Issue
T1-7-0075 | 16 | 0.51 | 5.86 | 29.8 | 1050 | 10.9 | 0 | 90.1 | 37.3 | 42.6 | 20.7 | 14.56 | 33.5 | 7 | Transmission Problem
T1-2-0003 | 4 | 0.457 | 5.43 | 6.7 | 1032 | 10 | 6 | 86.9 | 40.1 | 38 | 18.8 | 14.17 | 36 | 2 | Brake System Issue
T1-0-0128 | 9 | 0.434 | 5.87 | 19 | 822 | 10.5 | 0 | 96.5 | 38.1 | 37.8 | 20.1 | 14.25 | 39.6 | 0 | Normal
T1-1-0011 | 12 | 0.325 | 6.11 | 12.7 | 787 | 9.2 | 0 | 93.2 | 40.1 | 40.7 | 19.9 | 11.38 | 30.5 | 1 | Battery Degradation
T1-1-0037 | 8 | 0.435 | 6.34 | 16.8 | 785 | 9.4 | 0 | 90.3 | 44.6 | 31.3 | 17.1 | 12.17 | 35.2 | 1 | Battery Degradation
T1-7-0050 | 21 | 0.405 | 5.76 | 21.5 | 1107 | 10 | 0 | 90.6 | 41.5 | 38.3 | 19.8 | 14.21 | 30.8 | 7 | Transmission Problem
T1-7-0084 | 25 | 0.484 | 5.46 | 12.5 | 937 | 11.3 | 0 | 93.4 | 44.3 | 42.3 | 20.3 | 13.97 | 31.8 | 7 | Transmission Problem
T1-7-0015 | 16 | 0.433 | 6.45 | 22 | 1207 | 9.2 | 0 | 88.5 | 29.1 | 32.5 | 21.1 | 14.05 | 31.6 | 7 | Transmission Problem
T1-7-0145 | 26 | 0.506 | 5.96 | 28.8 | 1138 | 10.1 | 0 | 90.7 | 32.4 | 35.5 | 18.3 | 14.23 | 35.6 | 7 | Transmission Problem
T1-6-0016 | 17 | 0.487 | 5.34 | 24.3 | 872 | 10.1 | 0 | 93.8 | 24.6 | 35.1 | 20.3 | 13.9 | 33.3 | 6 | Oil Pressure Issue
T1-7-0094 | 5 | 0.432 | 5.96 | 17 | 1167 | 10.3 | 0 | 93.3 | 39.1 | 40 | 19.9 | 14.24 | 31.4 | 7 | Transmission Problem
T1-6-0061 | 2 | 0.435 | 5.59 | 16.3 | 763 | 10.2 | 0 | 87.6 | 22.6 | 33.8 | 21.5 | 14.5 | 27.2 | 6 | Oil Pressure Issue
T1-5-0067 | 8 | 0.378 | 7.42 | 14.9 | 741 | 11.9 | 0 | 90.3 | 41.8 | 32.1 | 21.5 | 11.45 | 35.2 | 5 | Alternator Failure
T1-1-0062 | 3 | 0.461 | 6.12 | 16.5 | 818 | 10.1 | 0 | 92.2 | 41.4 | 31.3 | 21.7 | 12.12 | 32.7 | 1 | Battery Degradation
T1-2-0135 | 16 | 0.521 | 5.69 | 4.6 | 768 | 9 | 2 | 90.1 | 35.6 | 29.7 | 20.7 | 14.12 | 35.6 | 2 | Brake System Issue
T1-4-0038 | 9 | 0.848 | 4.71 | 18.2 | 813 | 4.9 | 6 | 89.8 | 41.9 | 34.4 | 17.9 | 14.37 | 38.8 | 4 | Engine Misfire
T1-5-0146 | 27 | 0.455 | 8.07 | 12.4 | 746 | 8.8 | 0 | 92.5 | 42.5 | 32.1 | 24 | 10.74 | 37 | 5 | Alternator Failure
T1-3-0091 | 2 | 0.527 | 4.85 | 15.9 | 833 | 10.7 | 0 | 104.1 | 42.8 | 42.6 | 17.8 | 13.79 | 33.9 | 3 | Cooling System Problem
T1-6-0014 | 15 | 0.421 | 6.12 | 15.7 | 806 | 9.7 | 0 | 90.5 | 21.9 | 42.3 | 18.3 | 14.44 | 37.6 | 6 | Oil Pressure Issue
T1-1-0036 | 7 | 0.446 | 5.9 | 22.2 | 831 | 10 | 0 | 89.2 | 40.1 | 36.6 | 17.6 | 12.39 | 37.1 | 1 | Battery Degradation
T1-5-0040 | 11 | 0.546 | 6.65 | 12.8 | 827 | 10.6 | 0 | 91.3 | 38.3 | 30.5 | 26.6 | 11.56 | 34 | 5 | Alternator Failure
T1-2-0023 | 24 | 0.394 | 6.12 | 4.4 | 783 | 9.5 | 5 | 95.8 | 37.7 | 29.9 | 19.1 | 13.8 | 37.3 | 2 | Brake System Issue
T1-7-0087 | 28 | 0.426 | 4.61 | 18.8 | 881 | 11.7 | 0 | 88.2 | 36.7 | 50.6 | 18.7 | 14.04 | 36.5 | 7 | Transmission Problem
T1-7-0106 | 17 | 0.474 | 6.74 | 33 | 1153 | 8.5 | 0 | 90.5 | 42 | 45.6 | 19.6 | 14.34 | 26.2 | 7 | Transmission Problem
T1-6-0108 | 19 | 0.447 | 5.35 | 17.6 | 807 | 9.3 | 0 | 92.1 | 19.2 | 31.2 | 18.3 | 14.43 | 35.9 | 6 | Oil Pressure Issue
T1-4-0074 | 15 | 0.66 | 4.21 | 16 | 814 | 4.8 | 5 | 89.4 | 39.9 | 33.8 | 21.6 | 13.99 | 32.7 | 4 | Engine Misfire
T1-5-0149 | 30 | 0.405 | 7.54 | 17.4 | 787 | 9.2 | 0 | 85.6 | 38.6 | 36.4 | 19.5 | 10.35 | 38.9 | 5 | Alternator Failure
T1-5-0043 | 14 | 0.438 | 7.41 | 16.7 | 825 | 10.6 | 0 | 93.8 | 45.6 | 35.4 | 22.2 | 12.03 | 38.6 | 5 | Alternator Failure
T1-6-0028 | 29 | 0.441 | 5.38 | 12.5 | 860 | 10 | 0 | 93.2 | 18.9 | 28.2 | 19.6 | 14.17 | 34.3 | 6 | Oil Pressure Issue
T1-6-0119 | 30 | 0.461 | 6.59 | 10.4 | 782 | 10 | 0 | 91.7 | 19.5 | 32.5 | 20.3 | 14.53 | 37.6 | 6 | Oil Pressure Issue
T1-5-0013 | 14 | 0.391 | 7.09 | 17.7 | 839 | 10.5 | 0 | 88.7 | 44 | 34.9 | 20.4 | 12.3 | 26.2 | 5 | Alternator Failure
T1-3-0015 | 16 | 0.443 | 6.56 | 16.2 | 758 | 10 | 0 | 105.4 | 42 | 36.5 | 16.2 | 13.84 | 30.3 | 3 | Cooling System Problem
T1-4-0052 | 23 | 0.756 | 5.15 | 17 | 738 | 5.2 | 11 | 90.9 | 41.6 | 39.5 | 19.2 | 14.5 | 33 | 4 | Engine Misfire
T1-6-0071 | 12 | 0.551 | 6.45 | 16 | 760 | 11.7 | 0 | 96.4 | 22.9 | 29 | 15.8 | 14.46 | 34.9 | 6 | Oil Pressure Issue
T1-4-0028 | 29 | 0.792 | 4.01 | 17.1 | 774 | 5.7 | 1 | 95.4 | 39.2 | 28.4 | 18.6 | 14.69 | 33.2 | 4 | Engine Misfire
T1-7-0061 | 2 | 0.376 | 6.22 | 35.5 | 1020 | 9 | 0 | 93.1 | 37 | 40 | 21.8 | 14.21 | 29.6 | 7 | Transmission Problem
T1-6-0085 | 26 | 0.429 | 6.5 | 13.7 | 825 | 12.3 | 0 | 95.5 | 20.8 | 38.4 | 15.5 | 14.04 | 33.6 | 6 | Oil Pressure Issue
T1-7-0144 | 25 | 0.364 | 5.77 | 19 | 903 | 9.7 | 0 | 93.1 | 37.9 | 44.5 | 18.1 | 14.16 | 36 | 7 | Transmission Problem
T1-0-0147 | 28 | 0.412 | 5.79 | 18.4 | 804 | 8.6 | 0 | 92.8 | 38 | 40.6 | 22.2 | 14.11 | 38.8 | 0 | Normal
T1-0-0000 | 1 | 0.475 | 5.93 | 16.9 | 860 | 9.8 | 0 | 89.3 | 44.7 | 37.3 | 19.1 | 14.31 | 33.6 | 0 | Normal
T1-5-0015 | 16 | 0.476 | 7.46 | 14.4 | 878 | 9.1 | 0 | 92.9 | 40.1 | 33.9 | 19.8 | 11.46 | 36.3 | 5 | Alternator Failure
T1-1-0112 | 23 | 0.483 | 6.29 | 16.4 | 725 | 8.8 | 0 | 89.2 | 39.1 | 31.4 | 20.8 | 11.8 | 34.4 | 1 | Battery Degradation
T1-3-0098 | 9 | 0.449 | 5.96 | 12.2 | 791 | 11.2 | 0 | 105.9 | 42.9 | 38.3 | 20.9 | 14.28 | 35.7 | 3 | Cooling System Problem
T1-7-0038 | 9 | 0.53 | 5.16 | 25.7 | 935 | 8.6 | 0 | 88.5 | 41.3 | 43.3 | 16.9 | 14.77 | 35.8 | 7 | Transmission Problem
T1-7-0141 | 22 | 0.506 | 6.34 | 29.2 | 925 | 10.3 | 0 | 89.5 | 37.7 | 49.2 | 19 | 14.35 | 36 | 7 | Transmission Problem
T1-4-0049 | 20 | 0.584 | 4.32 | 12.1 | 806 | 7.6 | 8 | 87.7 | 42.2 | 30.4 | 21.1 | 14.34 | 32.4 | 4 | Engine Misfire
T1-2-0062 | 3 | 0.457 | 6.01 | 3.5 | 1096 | 11.4 | 1 | 89.1 | 42.8 | 35.7 | 23.5 | 13.9 | 31.5 | 2 | Brake System Issue
T1-3-0020 | 21 | 0.451 | 5.47 | 9.6 | 843 | 7.8 | 0 | 103.1 | 42.3 | 39.1 | 19.2 | 13.98 | 36 | 3 | Cooling System Problem
T1-7-0028 | 29 | 0.432 | 5.89 | 15.1 | 1041 | 10.8 | 0 | 94.5 | 38.6 | 37.6 | 19.5 | 14.38 | 30.3 | 7 | Transmission Problem
T1-4-0056 | 27 | 0.691 | 4.67 | 14.2 | 802 | 5.6 | 3 | 89.9 | 39.5 | 32.3 | 21.2 | 14.14 | 33.9 | 4 | Engine Misfire
T1-0-0142 | 23 | 0.329 | 6.44 | 17.2 | 788 | 10.1 | 0 | 91.5 | 35.3 | 33.4 | 21.6 | 13.95 | 35.9 | 0 | Normal
T1-4-0120 | 1 | 0.66 | 3.76 | 17.6 | 773 | 10.4 | 10 | 88.1 | 39.8 | 35.6 | 23.2 | 14.5 | 37.5 | 4 | Engine Misfire
T1-6-0148 | 29 | 0.443 | 4.89 | 14.9 | 845 | 10 | 0 | 89.1 | 15.3 | 36.8 | 16.7 | 14.22 | 42.3 | 6 | Oil Pressure Issue
T1-2-0018 | 19 | 0.52 | 6.36 | 7 | 837 | 9.4 | 3 | 89.6 | 45 | 32.2 | 23.2 | 14.14 | 39 | 2 | Brake System Issue
T1-2-0037 | 8 | 0.478 | 6.93 | 6 | 901 | 8.2 | 5 | 82.8 | 42.5 | 35 | 22.4 | 13.93 | 36.6 | 2 | Brake System Issue
T1-3-0022 | 23 | 0.398 | 6.21 | 15.1 | 836 | 10.8 | 0 | 100.7 | 37.2 | 40.7 | 21.3 | 14 | 34 | 3 | Cooling System Problem
T1-6-0000 | 1 | 0.446 | 5.74 | 19.6 | 882 | 10 | 0 | 91.6 | 20.3 | 32.2 | 19.7 | 14.02 | 32.6 | 6 | Oil Pressure Issue
T1-7-0113 | 24 | 0.47 | 5.74 | 16.3 | 1083 | 9.9 | 0 | 96.2 | 36.5 | 49.8 | 18.9 | 14.39 | 28.3 | 7 | Transmission Problem
T1-5-0101 | 12 | 0.532 | 5.61 | 12.5 | 795 | 9.6 | 0 | 92.3 | 45.5 | 36.3 | 22.3 | 11.91 | 36.9 | 5 | Alternator Failure
T1-6-0130 | 11 | 0.427 | 5.7 | 18.6 | 904 | 10.3 | 0 | 90.5 | 18.1 | 37.9 | 21.1 | 13.8 | 35.8 | 6 | Oil Pressure Issue
T1-5-0019 | 20 | 0.353 | 7.2 | 21.8 | 850 | 8.7 | 0 | 92.9 | 39.7 | 34.7 | 21.8 | 11.34 | 31.4 | 5 | Alternator Failure
T1-5-0087 | 28 | 0.434 | 6.72 | 15.5 | 867 | 9.2 | 0 | 87.5 | 42.8 | 34.8 | 20.6 | 11.2 | 37.7 | 5 | Alternator Failure
T1-0-0129 | 10 | 0.475 | 6.27 | 18.2 | 785 | 9.2 | 0 | 86.9 | 34.1 | 41.2 | 17.8 | 14.16 | 34.2 | 0 | Normal
T1-6-0143 | 24 | 0.456 | 5.92 | 14.7 | 926 | 10 | 0 | 88.2 | 27.1 | 34 | 19.5 | 14.38 | 34.6 | 6 | Oil Pressure Issue
T1-3-0062 | 3 | 0.438 | 5.82 | 15 | 746 | 8.5 | 0 | 104.5 | 38.7 | 40.2 | 22.2 | 14.44 | 30.1 | 3 | Cooling System Problem
T1-7-0136 | 17 | 0.537 | 6.12 | 30.4 | 1117 | 10.4 | 0 | 92 | 39.4 | 36.8 | 19.4 | 14.33 | 37.7 | 7 | Transmission Problem
T1-0-0085 | 26 | 0.425 | 5.49 | 17.1 | 809 | 9.4 | 0 | 86.2 | 42.6 | 37 | 19.8 | 14.57 | 31.8 | 0 | Normal
T1-7-0052 | 23 | 0.413 | 5.73 | 26.5 | 1006 | 9.3 | 0 | 90 | 37.7 | 43.5 | 21.4 | 14.68 | 38.4 | 7 | Transmission Problem
T1-5-0095 | 6 | 0.382 | 7.4 | 17.9 | 796 | 10.3 | 0 | 91.6 | 37.4 | 34.8 | 19.7 | 11.12 | 41.9 | 5 | Alternator Failure
T1-4-0111 | 22 | 0.584 | 4.68 | 11.8 | 780 | 9.2 | 6 | 84.5 | 43.1 | 31.1 | 19.6 | 14.35 | 33.2 | 4 | Engine Misfire
T1-0-0008 | 9 | 0.424 | 6.26 | 15.3 | 838 | 9.3 | 0 | 89 | 38.8 | 30.6 | 20.6 | 14.25 | 35 | 0 | Normal
T1-1-0093 | 4 | 0.448 | 5.73 | 16.5 | 755 | 10.7 | 0 | 91.2 | 39.1 | 32.5 | 18.2 | 11.85 | 38.7 | 1 | Battery Degradation
T1-4-0127 | 8 | 0.784 | 3.49 | 16.4 | 768 | 5 | 3 | 93.6 | 37 | 33.5 | 18.9 | 14.73 | 33.7 | 4 | Engine Misfire
T1-4-0141 | 22 | 0.57 | 4.17 | 8.1 | 755 | 4.1 | 6 | 91 | 38.4 | 33.4 | 18 | 13.55 | 39.5 | 4 | Engine Misfire
T1-7-0017 | 18 | 0.436 | 5.87 | 21.8 | 1169 | 10.3 | 0 | 90 | 36.8 | 41.6 | 20.2 | 14.36 | 34.7 | 7 | Transmission Problem
T1-2-0048 | 19 | 0.416 | 5.28 | 7.2 | 872 | 10.5 | 1 | 92.5 | 41 | 33.4 | 21.7 | 13.93 | 32.3 | 2 | Brake System Issue
T1-0-0126 | 7 | 0.515 | 6.78 | 15.1 | 769 | 10.5 | 0 | 88 | 46 | 35.4 | 19.3 | 14.24 | 31 | 0 | Normal
T1-4-0061 | 2 | 0.745 | 4.07 | 17 | 809 | 6.8 | 9 | 91.7 | 39.1 | 33.6 | 20.6 | 14.31 | 39.2 | 4 | Engine Misfire
T1-7-0006 | 7 | 0.402 | 5.17 | 17.1 | 845 | 9 | 0 | 93.7 | 40.1 | 37.8 | 17.7 | 14.2 | 33.8 | 7 | Transmission Problem
T1-2-0054 | 25 | 0.495 | 5.32 | 5 | 949 | 10.1 | 1 | 88.6 | 41.6 | 32.5 | 18.9 | 14.07 | 37.6 | 2 | Brake System Issue
T1-3-0080 | 21 | 0.429 | 5.58 | 12.7 | 805 | 9.8 | 0 | 114.7 | 40.2 | 41.5 | 21.2 | 14.48 | 39.4 | 3 | Cooling System Problem
T1-7-0051 | 22 | 0.493 | 5.67 | 26.4 | 966 | 10.7 | 0 | 92.7 | 42.1 | 32.3 | 22.4 | 14.51 | 33.6 | 7 | Transmission Problem
T1-2-0015 | 16 | 0.477 | 6.71 | 4.5 | 907 | 10.8 | 1 | 86.7 | 43.4 | 35.4 | 18.8 | 14.08 | 30.8 | 2 | Brake System Issue
T1-6-0127 | 8 | 0.404 | 7.21 | 14.9 | 859 | 8.8 | 0 | 82.8 | 24.3 | 25.2 | 24.2 | 14.24 | 32.2 | 6 | Oil Pressure Issue
T1-4-0047 | 18 | 0.67 | 3.57 | 19.2 | 778 | 7.9 | 7 | 92.4 | 45.1 | 33.1 | 22.8 | 14.14 | 32.3 | 4 | Engine Misfire
T1-0-0004 | 5 | 0.376 | 5.64 | 13.6 | 842 | 10.3 | 0 | 84.7 | 41 | 33.8 | 18.6 | 14.32 | 38.1 | 0 | Normal
T1-7-0129 | 10 | 0.419 | 5.69 | 22.5 | 1087 | 11.1 | 0 | 91 | 41.6 | 43 | 18.7 | 14.49 | 34.3 | 7 | Transmission Problem
T1-2-0120 | 1 | 0.426 | 6.42 | 5.9 | 828 | 9.8 | 0 | 89.6 | 40.4 | 37.2 | 21.3 | 14.25 | 38.6 | 2 | Brake System Issue
T1-2-0040 | 11 | 0.488 | 5.85 | 2.4 | 863 | 10.3 | 2 | 84 | 36.6 | 37.8 | 19.7 | 14.1 | 30.9 | 2 | Brake System Issue
T1-3-0000 | 1 | 0.408 | 6.88 | 15.5 | 869 | 10.5 | 0 | 111.2 | 42.8 | 33.9 | 20.6 | 13.95 | 34.1 | 3 | Cooling System Problem
T1-6-0015 | 16 | 0.412 | 5.74 | 9.6 | 855 | 8.5 | 0 | 94 | 18.9 | 37.4 | 21.2 | 14.23 | 39.4 | 6 | Oil Pressure Issue
T1-5-0110 | 21 | 0.465 | 6.99 | 15.7 | 813 | 10.3 | 0 | 88.1 | 38.1 | 30.7 | 18.3 | 10.9 | 32.6 | 5 | Alternator Failure
T1-6-0103 | 14 | 0.504 | 5.93 | 13.4 | 758 | 11.2 | 0 | 94.4 | 18.6 | 36.5 | 20.6 | 13.96 | 34.3 | 6 | Oil Pressure Issue
T1-3-0064 | 5 | 0.419 | 5.71 | 10.7 | 781 | 8.2 | 0 | 113 | 45.1 | 36.1 | 19.1 | 14.12 | 34.5 | 3 | Cooling System Problem
T1-0-0086 | 27 | 0.374 | 5.65 | 14.9 | 809 | 9.8 | 0 | 91.1 | 36.2 | 39.3 | 19.8 | 14.42 | 36 | 0 | Normal
T1-5-0128 | 9 | 0.509 | 6.69 | 13.8 | 850 | 9.6 | 0 | 90.1 | 37.9 | 38.3 | 22.8 | 11.24 | 30.8 | 5 | Alternator Failure
T1-7-0104 | 15 | 0.495 | 6.81 | 14.4 | 1162 | 8.7 | 0 | 90.5 | 40.8 | 38 | 22.7 | 14.18 | 41.3 | 7 | Transmission Problem
T1-6-0059 | 30 | 0.438 | 6.02 | 11.6 | 818 | 8.2 | 0 | 87.2 | 21.2 | 35.9 | 16 | 14.17 | 36.7 | 6 | Oil Pressure Issue
T1-4-0149 | 30 | 0.677 | 5.17 | 17.2 | 761 | 7.3 | 6 | 89 | 36.8 | 37.5 | 21.4 | 13.93 | 36.4 | 4 | Engine Misfire
T1-4-0064 | 5 | 0.702 | 5.27 | 13.5 | 844 | 3.2 | 4 | 90.4 | 41.6 | 35.4 | 21.5 | 14.11 | 36.9 | 4 | Engine Misfire
T1-7-0020 | 21 | 0.477 | 5.99 | 26 | 1017 | 10 | 0 | 89.1 | 39.4 | 55.4 | 21.7 | 14.24 | 41.8 | 7 | Transmission Problem
T1-2-0101 | 12 | 0.396 | 5.91 | 2.9 | 1184 | 10.5 | 1 | 90.9 | 38.5 | 33.5 | 17.6 | 14.56 | 35 | 2 | Brake System Issue
T1-6-0039 | 10 | 0.477 | 6.36 | 19.1 | 774 | 9.8 | 0 | 86.6 | 22.7 | 34.3 | 19.1 | 13.85 | 36 | 6 | Oil Pressure Issue
T1-3-0096 | 7 | 0.551 | 7.03 | 11.6 | 799 | 8.7 | 0 | 111.2 | 44.9 | 39.6 | 21.6 | 14.16 | 38.8 | 3 | Cooling System Problem
T1-2-0128 | 9 | 0.409 | 6.18 | 6.5 | 968 | 10.2 | 5 | 90.9 | 37.7 | 37.1 | 24.2 | 14 | 34 | 2 | Brake System Issue
T1-2-0047 | 18 | 0.461 | 5.13 | 4.2 | 901 | 10.1 | 3 | 93 | 41.9 | 27.9 | 24.1 | 14.26 | 32.7 | 2 | Brake System Issue
T1-5-0057 | 28 | 0.425 | 6.34 | 13.1 | 857 | 10.4 | 0 | 85.6 | 41.8 | 36.9 | 16.7 | 11.87 | 36.5 | 5 | Alternator Failure
T1-4-0036 | 7 | 0.734 | 4.9 | 11.2 | 843 | 10.6 | 7 | 86.2 | 38.8 | 35.5 | 18.6 | 14.34 | 34.2 | 4 | Engine Misfire
T1-2-0119 | 30 | 0.431 | 5.79 | 2.2 | 963 | 12.1 | 3 | 91.3 | 36.2 | 34.6 | 18.7 | 13.76 | 39.8 | 2 | Brake System Issue
T1-1-0130 | 11 | 0.446 | 5.88 | 11.9 | 849 | 9 | 0 | 94.9 | 39.1 | 39.8 | 21.4 | 11.96 | 33.4 | 1 | Battery Degradation
T1-0-0130 | 11 | 0.465 | 6.41 | 17.6 | 776 | 9.8 | 0 | 90.8 | 39.3 | 39.8 | 21 | 14.35 | 37 | 0 | Normal
T1-4-0063 | 4 | 0.836 | 4.64 | 17.2 | 794 | 6.9 | 5 | 91.5 | 39 | 37.2 | 22.9 | 13.9 | 34 | 4 | Engine Misfire
T1-5-0021 | 22 | 0.442 | 6.4 | 14.2 | 812 | 9.7 | 0 | 92.5 | 34.3 | 40.3 | 21 | 10.77 | 37.7 | 5 | Alternator Failure
T1-2-0104 | 15 | 0.409 | 5.8 | 3.8 | 986 | 8 | 1 | 87.8 | 41.4 | 35.9 | 18.5 | 14.43 | 33 | 2 | Brake System Issue
T1-3-0057 | 28 | 0.533 | 6.71 | 15.2 | 744 | 8.4 | 0 | 115 | 37.9 | 39.9 | 16.8 | 14.11 | 35.6 | 3 | Cooling System Problem
T1-5-0033 | 4 | 0.416 | 6.34 | 19 | 712 | 9.1 | 0 | 90.3 | 39.3 | 36.9 | 19.1 | 12.13 | 31.1 | 5 | Alternator Failure
T1-6-0036 | 7 | 0.463 | 6.66 | 16.7 | 832 | 10.6 | 0 | 91.4 | 24 | 28.9 | 16.9 | 14.4 | 30.5 | 6 | Oil Pressure Issue
T1-7-0134 | 15 | 0.35 | 5.73 | 20.2 | 1194 | 8.8 | 0 | 93.1 | 43.7 | 43.1 | 24.1 | 14.36 | 37 | 7 | Transmission Problem
T1-3-0038 | 9 | 0.541 | 6.22 | 16.6 | 848 | 10.5 | 0 | 108.9 | 34.8 | 32.9 | 17.8 | 14.33 | 37.4 | 3 | Cooling System Problem
T1-3-0122 | 3 | 0.513 | 5.53 | 12.8 | 764 | 8.9 | 0 | 115.3 | 38.5 | 39.5 | 16.5 | 13.98 | 35.2 | 3 | Cooling System Problem
T1-6-0074 | 15 | 0.528 | 6.02 | 13 | 837 | 10.4 | 0 | 90.2 | 16.9 | 34.5 | 22 | 14.35 | 32.1 | 6 | Oil Pressure Issue
T1-4-0020 | 21 | 0.658 | 4.8 | 14 | 848 | 6 | 7 | 90.8 | 44.2 | 42.6 | 18.9 | 14.16 | 35.2 | 4 | Engine Misfire
T1-4-0128 | 9 | 0.742 | 6.02 | 18.7 | 837 | 7.8 | 6 | 90.3 | 38.5 | 32.1 | 20.7 | 13.97 | 32 | 4 | Engine Misfire
T1-7-0012 | 13 | 0.403 | 5.69 | 23.6 | 1167 | 9.3 | 0 | 96.3 | 36.9 | 43.3 | 21.2 | 14.33 | 34.8 | 7 | Transmission Problem
T1-1-0129 | 10 | 0.528 | 5.45 | 17.5 | 836 | 8.5 | 0 | 94.8 | 41.7 | 39.2 | 17.3 | 12.3 | 34.6 | 1 | Battery Degradation
T1-7-0132 | 13 | 0.496 | 6.01 | 18.1 | 1424 | 10.7 | 0 | 86.5 | 46.4 | 48.6 | 20.1 | 14.07 | 36.5 | 7 | Transmission Problem
T1-2-0113 | 24 | 0.341 | 5.65 | 6.2 | 950 | 10.1 | 2 | 85.8 | 42.4 | 35.7 | 21.5 | 13.82 | 35.9 | 2 | Brake System Issue
T1-7-0013 | 14 | 0.437 | 5.22 | 32.8 | 1186 | 9.3 | 0 | 90.1 | 41.1 | 37 | 18.9 | 14.35 | 35.9 | 7 | Transmission Problem
T1-2-0043 | 14 | 0.487 | 5.9 | 4.8 | 948 | 8.3 | 1 | 91.5 | 41.2 | 33.8 | 22 | 13.97 | 38.4 | 2 | Brake System Issue
T1-3-0005 | 6 | 0.383 | 6.38 | 16.2 | 847 | 9.3 | 0 | 119.6 | 40.5 | 40.4 | 25.6 | 14.51 | 36.4 | 3 | Cooling System Problem
T1-4-0107 | 18 | 0.532 | 4.07 | 15.3 | 773 | 5.5 | 8 | 91.7 | 40.8 | 38.7 | 18 | 14.06 | 38.3 | 4 | Engine Misfire
T1-2-0017 | 18 | 0.462 | 5.23 | 7 | 918 | 10.2 | 5 | 84.5 | 37.3 | 34.8 | 21.1 | 13.76 | 34.5 | 2 | Brake System Issue
T1-2-0080 | 21 | 0.46 | 5.79 | 2.2 | 872 | 9.3 | 3 | 90.8 | 37 | 29.9 | 20 | 14.07 | 34.2 | 2 | Brake System Issue
T1-7-0009 | 10 | 0.504 | 6.81 | 25.8 | 737 | 8.3 | 0 | 93.1 | 34.6 | 42.1 | 19.6 | 14.19 | 35.1 | 7 | Transmission Problem
T1-1-0010 | 11 | 0.41 | 5.96 | 10.5 | 830 | 10.1 | 0 | 85.6 | 39.1 | 32.7 | 20.6 | 12.15 | 29.4 | 1 | Battery Degradation
T1-1-0074 | 15 | 0.445 | 6 | 16.8 | 826 | 9.3 | 0 | 90.2 | 41.4 | 39.4 | 21.4 | 12.66 | 35.3 | 1 | Battery Degradation
T1-5-0045 | 16 | 0.465 | 7.18 | 16.8 | 902 | 8.8 | 0 | 91.2 | 38.1 | 30.3 | 21.9 | 11.59 | 39.7 | 5 | Alternator Failure
T1-6-0107 | 18 | 0.421 | 6.05 | 13.1 | 862 | 11.2 | 0 | 88.4 | 23.3 | 35.9 | 18.8 | 14.49 | 31.6 | 6 | Oil Pressure Issue
T1-0-0062 | 3 | 0.424 | 6.24 | 11.3 | 828 | 9.8 | 0 | 88.9 | 42.1 | 36.3 | 19.3 | 14.43 | 31.8 | 0 | Normal
T1-1-0120 | 1 | 0.502 | 5.41 | 20 | 860 | 10.7 | 0 | 95.3 | 35 | 33.4 | 18.5 | 12.4 | 31.8 | 1 | Battery Degradation
T1-1-0024 | 25 | 0.419 | 6.32 | 16.7 | 803 | 9.8 | 0 | 89.5 | 39.4 | 38.4 | 21.2 | 12.18 | 37 | 1 | Battery Degradation
T1-0-0113 | 24 | 0.399 | 5.68 | 11.3 | 801 | 9.2 | 0 | 90.7 | 35.3 | 36 | 21.7 | 13.8 | 36.1 | 0 | Normal
T1-4-0099 | 10 | 0.642 | 3.93 | 13.6 | 806 | 5.4 | 6 | 88.6 | 45.4 | 37.7 | 18.1 | 14.37 | 36.9 | 4 | Engine Misfire
T1-7-0072 | 13 | 0.476 | 6.31 | 32.3 | 1041 | 10.9 | 0 | 88 | 35.7 | 47.5 | 16.9 | 14.23 | 33.7 | 7 | Transmission Problem
T1-1-0058 | 29 | 0.453 | 6.67 | 11.1 | 833 | 10.8 | 0 | 86.6 | 42.5 | 39.6 | 17.8 | 12.21 | 38.1 | 1 | Battery Degradation
T1-0-0143 | 24 | 0.382 | 6.23 | 14.9 | 735 | 11.2 | 0 | 87.8 | 37.6 | 35.6 | 22.3 | 14 | 35.2 | 0 | Normal
T1-4-0133 | 14 | 0.648 | 3.53 | 17.7 | 736 | 9.9 | 7 | 86.5 | 36.6 | 32.8 | 20.4 | 13.94 | 33.1 | 4 | Engine Misfire
T1-5-0125 | 6 | 0.51 | 7.08 | 9.6 | 856 | 11.4 | 0 | 85.9 | 44.5 | 36.1 | 20.3 | 11.83 | 39 | 5 | Alternator Failure
T1-6-0092 | 3 | 0.434 | 6.56 | 11.6 | 918 | 10.1 | 0 | 88.7 | 22.8 | 34.4 | 17.2 | 14.24 | 31 | 6 | Oil Pressure Issue
T1-5-0003 | 4 | 0.325 | 6.38 | 11.6 | 881 | 10.7 | 0 | 89 | 42.8 | 38.6 | 18.7 | 12.62 | 32.7 | 5 | Alternator Failure
T1-7-0047 | 18 | 0.413 | 5.94 | 28.9 | 1041 | 10 | 0 | 86.9 | 37.8 | 46.5 | 22.5 | 14.29 | 32.7 | 7 | Transmission Problem
T1-0-0042 | 13 | 0.415 | 6.11 | 14.7 | 791 | 10.6 | 0 | 92.3 | 38.4 | 33.3 | 19.4 | 13.74 | 30.5 | 0 | Normal
T1-4-0125 | 6 | 0.666 | 4.84 | 8.5 | 804 | 8.7 | 3 | 91.4 | 40.1 | 38.9 | 20.4 | 14.34 | 34.4 | 4 | Engine Misfire

## Track2_Owner_12Hr
RECORD ID | HOUR OF DAY | O2 SENSOR V | MAF G PER S | THROTTLE POS PCT | COOLANT TEMP C | OIL PRESSURE PSI | BATTERY VOLTAGE V | TPMS PSI | AMBIENT TEMP C | CABIN HUMIDITY PCT | FUEL LEVEL PCT | BRAKE PEDAL EVENTS | SPEED KMH | RISK CLASS | RISK LABEL
T2-0-0049 | 8 | 0.518 | 6.49 | 14 | 92.4 | 47.5 | 14.22 | 31.7 | 28.5 | 56.2 | 52.1 | 10 | 49.4 | 0 | No Risk
T2-1-0103 | 14 | 0.43 | 6.32 | 13.3 | 85.3 | 43.4 | 13.21 | 29.5 | 26.5 | 65.7 | 39.5 | 10 | 55.3 | 1 | Low Risk
T2-0-0003 | 10 | 0.45 | 6.29 | 19.5 | 92.7 | 38.2 | 14.26 | 32 | 24 | 57 | 87.9 | 15 | 45.3 | 0 | No Risk
T2-3-0043 | 14 | 0.562 | 5.82 | 17.1 | 112.1 | 13.1 | 11.56 | 23.8 | 31 | 67.8 | 57.8 | 16 | 42.5 | 3 | High Risk
T2-1-0164 | 15 | 0.525 | 5.53 | 18.4 | 89 | 42.3 | 14.34 | 29.4 | 28.4 | 51.8 | 66.3 | 16 | 49.5 | 1 | Low Risk
T2-0-0028 | 11 | 0.432 | 6.1 | 16.3 | 89.4 | 41.7 | 14.18 | 32 | 28.8 | 59.6 | 49.9 | 8 | 41.7 | 0 | No Risk
T2-1-0113 | 12 | 0.454 | 5.59 | 13.4 | 87.2 | 36.9 | 13.68 | 29.8 | 26.3 | 53.4 | 70.4 | 13 | 40 | 1 | Low Risk
T2-0-0135 | 10 | 0.468 | 5.76 | 15.1 | 86.8 | 40 | 14.64 | 32.9 | 28.2 | 55.8 | 45.3 | 14 | 37 | 0 | No Risk
T2-1-0110 | 9 | 0.466 | 5.85 | 17.2 | 92.3 | 38.6 | 13.29 | 30.2 | 32 | 51 | 65.3 | 4 | 43.1 | 1 | Low Risk
T2-3-0111 | 10 | 0.773 | 6.4 | 13.2 | 117.5 | 10.6 | 9.68 | 22.3 | 30.7 | 49.7 | 75.2 | 12 | 41.4 | 3 | High Risk
T2-2-0051 | 10 | 0.484 | 6.36 | 16 | 99.4 | 30.3 | 13.26 | 26.7 | 31.5 | 63.8 | 43.4 | 9 | 49.1 | 2 | Medium Risk
T2-1-0098 | 9 | 0.445 | 5.47 | 10.5 | 96.6 | 39.4 | 13.68 | 29.2 | 29 | 62.3 | 50.2 | 9 | 65.2 | 1 | Low Risk
T2-0-0075 | 10 | 0.503 | 6.88 | 9.9 | 86.7 | 41.9 | 14.28 | 32.4 | 26.3 | 64.9 | 61.8 | 8 | 32.8 | 0 | No Risk
T2-0-0086 | 9 | 0.402 | 6.17 | 13.3 | 96.1 | 36.6 | 14.29 | 31.3 | 27 | 54.8 | 76 | 9 | 34.2 | 0 | No Risk
T2-1-0156 | 7 | 0.47 | 5.45 | 18.9 | 89.5 | 41.9 | 13.93 | 31.2 | 30.6 | 47.9 | 39.4 | 7 | 64.6 | 1 | Low Risk
T2-2-0228 | 7 | 0.491 | 5.98 | 17.1 | 92.6 | 30.6 | 13.19 | 28.1 | 28.7 | 50.1 | 55.2 | 12 | 58.1 | 2 | Medium Risk
T2-0-0174 | 13 | 0.519 | 5.35 | 16 | 90.8 | 37.7 | 14.29 | 31.3 | 26 | 45 | 83.4 | 14 | 53 | 0 | No Risk
T2-3-0225 | 16 | 0.779 | 6.42 | 14.6 | 107.4 | 12.1 | 10.13 | 23.3 | 32.7 | 46.7 | 73.6 | 8 | 50.1 | 3 | High Risk
T2-0-0215 | 18 | 0.421 | 5.92 | 13.3 | 96.2 | 38.7 | 14.27 | 32.1 | 29.1 | 57.1 | 73.2 | 7 | 47.7 | 0 | No Risk
T2-3-0120 | 7 | 0.674 | 6.63 | 18.3 | 111.5 | 23.7 | 11.59 | 28.2 | 25.7 | 55.1 | 58.8 | 13 | 56.8 | 3 | High Risk
T2-2-0040 | 11 | 0.408 | 6.18 | 11.9 | 92.2 | 33.6 | 12.56 | 26.8 | 23.3 | 51.3 | 56.2 | 11 | 27.9 | 2 | Medium Risk
T2-3-0146 | 9 | 0.652 | 6.47 | 19.6 | 105.3 | 20.5 | 10.85 | 24.4 | 32.4 | 48.5 | 49.7 | 10 | 51.9 | 3 | High Risk
T2-0-0014 | 9 | 0.409 | 5.64 | 16.3 | 90.4 | 41.2 | 14.23 | 32.4 | 30.6 | 46.3 | 47.2 | 11 | 38.3 | 0 | No Risk
T2-1-0175 | 14 | 0.458 | 6.74 | 17.9 | 87.8 | 42.1 | 13.86 | 30.9 | 26.5 | 49.7 | 48.1 | 10 | 37.6 | 1 | Low Risk
T2-3-0039 | 10 | 0.698 | 6.19 | 21.4 | 111.8 | 17.7 | 11.05 | 21.4 | 29.6 | 63.6 | 71.9 | 9 | 47.9 | 3 | High Risk
T2-3-0046 | 17 | 0.591 | 6.1 | 12.4 | 115.9 | 19.2 | 10.9 | 23.9 | 25.5 | 58.4 | 56.6 | 10 | 52.3 | 3 | High Risk
T2-2-0119 | 18 | 0.469 | 5.72 | 12.5 | 105.7 | 33.7 | 12.61 | 26.1 | 33.3 | 47.2 | 55.4 | 9 | 45.5 | 2 | Medium Risk
T2-2-0137 | 12 | 0.352 | 5.85 | 11.5 | 91.4 | 24.7 | 13.45 | 26.3 | 31.6 | 53.2 | 51.1 | 10 | 40.9 | 2 | Medium Risk
T2-0-0199 | 14 | 0.472 | 6 | 18.4 | 94.3 | 37 | 14.01 | 31.3 | 25.3 | 60.5 | 68.4 | 15 | 39.5 | 0 | No Risk
T2-0-0220 | 11 | 0.47 | 6.14 | 13.5 | 89.2 | 38.9 | 14.16 | 32.2 | 22.1 | 54.6 | 65.2 | 9 | 40.5 | 0 | No Risk
T2-1-0028 | 11 | 0.501 | 5.82 | 18.1 | 90.3 | 44.1 | 12.64 | 30.1 | 25.3 | 55.7 | 83.1 | 11 | 47.5 | 1 | Low Risk
T2-2-0246 | 13 | 0.473 | 6.81 | 11.5 | 102 | 30.9 | 12.5 | 27.4 | 29.2 | 50.3 | 58.2 | 10 | 52 | 2 | Medium Risk
T2-0-0046 | 17 | 0.457 | 6.35 | 14.7 | 86.8 | 39.7 | 14.29 | 31.8 | 29.8 | 60.8 | 63.6 | 18 | 36.4 | 0 | No Risk
T2-1-0236 | 15 | 0.527 | 5.38 | 19.1 | 84.9 | 36.7 | 13.84 | 29.6 | 24.5 | 48.3 | 63 | 14 | 46.5 | 1 | Low Risk
T2-2-0248 | 15 | 0.481 | 5.6 | 16.1 | 96.2 | 27.8 | 13.57 | 26.5 | 24.4 | 50.9 | 73.9 | 11 | 37.6 | 2 | Medium Risk
T2-1-0094 | 17 | 0.437 | 5.31 | 12.6 | 88.6 | 41.6 | 13.08 | 30.7 | 31.3 | 52.8 | 28.3 | 13 | 53.7 | 1 | Low Risk
T2-0-0113 | 12 | 0.436 | 6.03 | 13.9 | 88.9 | 42.7 | 14.23 | 32.2 | 23.6 | 57.1 | 68 | 12 | 41 | 0 | No Risk
T2-0-0178 | 17 | 0.392 | 5.44 | 16.7 | 92.6 | 42 | 14.37 | 32.6 | 21.6 | 57.3 | 52.1 | 15 | 27.7 | 0 | No Risk
T2-1-0027 | 10 | 0.426 | 5.59 | 15.4 | 84 | 34.9 | 13.67 | 28.7 | 28.4 | 56.8 | 62.2 | 13 | 55 | 1 | Low Risk
T2-0-0231 | 10 | 0.411 | 5.91 | 18.2 | 93.2 | 35.9 | 14.1 | 31.6 | 20.4 | 57.8 | 56.3 | 12 | 43.9 | 0 | No Risk
T2-1-0068 | 15 | 0.488 | 5.76 | 12.6 | 92.5 | 40.9 | 12.97 | 28.3 | 32.7 | 50.4 | 74 | 12 | 47.9 | 1 | Low Risk
T2-1-0105 | 16 | 0.438 | 5.97 | 14.9 | 90.9 | 39.3 | 14.02 | 30.3 | 22.9 | 68.7 | 55.1 | 15 | 58.1 | 1 | Low Risk
T2-3-0126 | 13 | 0.57 | 5.54 | 11 | 112.8 | 11.2 | 11.18 | 23.9 | 26.6 | 66.6 | 45.1 | 13 | 37.7 | 3 | High Risk
T2-3-0076 | 11 | 0.688 | 6.04 | 12.2 | 112.7 | 16.6 | 12.47 | 24.9 | 30.4 | 62.5 | 48.4 | 15 | 41.9 | 3 | High Risk
T2-1-0191 | 18 | 0.467 | 6.2 | 12 | 88.3 | 42.1 | 12.99 | 29.4 | 26.3 | 55.1 | 46.8 | 15 | 36.8 | 1 | Low Risk
T2-2-0078 | 13 | 0.409 | 5.92 | 11.8 | 98.9 | 38.6 | 12.48 | 25.6 | 27.7 | 60.5 | 39.4 | 10 | 52.1 | 2 | Medium Risk
T2-0-0064 | 11 | 0.551 | 6.05 | 13.2 | 86.6 | 35.4 | 14.25 | 32.3 | 26.8 | 54.9 | 42.4 | 20 | 39.6 | 0 | No Risk
T2-1-0120 | 7 | 0.512 | 5.71 | 14.3 | 91.3 | 39.6 | 13.2 | 30 | 26.8 | 49.6 | 87.2 | 14 | 53.6 | 1 | Low Risk
T2-3-0192 | 7 | 0.616 | 5.7 | 18.1 | 112 | 13.2 | 10.06 | 23.7 | 26.1 | 61.8 | 70.8 | 7 | 45.9 | 3 | High Risk
T2-2-0230 | 9 | 0.473 | 5.66 | 21.2 | 93.6 | 33.7 | 13.49 | 26.1 | 23.4 | 55.6 | 61.5 | 10 | 21.2 | 2 | Medium Risk
T2-1-0104 | 15 | 0.459 | 5.81 | 15.8 | 91 | 37.7 | 13.66 | 29.9 | 25.9 | 58.9 | 48.3 | 13 | 58.7 | 1 | Low Risk
T2-2-0212 | 15 | 0.477 | 5.73 | 11.2 | 98.7 | 27.6 | 12.21 | 25 | 29.6 | 53.7 | 70.3 | 11 | 52.1 | 2 | Medium Risk
T2-2-0156 | 7 | 0.499 | 6.08 | 17.2 | 94.6 | 33.1 | 12.87 | 27 | 28.3 | 48.2 | 48.5 | 8 | 58.2 | 2 | Medium Risk
T2-1-0195 | 10 | 0.434 | 5.78 | 9.4 | 88.3 | 41.8 | 13.24 | 27.7 | 31.9 | 54.9 | 39.9 | 11 | 28.5 | 1 | Low Risk
T2-2-0038 | 9 | 0.488 | 5.66 | 13.5 | 98.8 | 39.2 | 12.22 | 27.8 | 25.2 | 57.4 | 59.6 | 11 | 66.8 | 2 | Medium Risk
T2-1-0057 | 16 | 0.465 | 6.27 | 18.3 | 91.6 | 35.1 | 13.67 | 29.3 | 28.4 | 59.3 | 60.6 | 6 | 45.5 | 1 | Low Risk
T2-1-0208 | 11 | 0.405 | 6.15 | 16.2 | 94.4 | 40 | 13.84 | 29.2 | 23.8 | 49 | 68.7 | 18 | 41.4 | 1 | Low Risk
T2-2-0047 | 18 | 0.494 | 6.35 | 15.3 | 94.7 | 34.7 | 13.43 | 27 | 28.7 | 57.3 | 46.1 | 14 | 32.3 | 2 | Medium Risk
T2-3-0097 | 8 | 0.566 | 5.6 | 16.1 | 112.6 | 12.6 | 11.38 | 21.9 | 28.9 | 55.4 | 9.9 | 10 | 51.3 | 3 | High Risk
T2-2-0007 | 14 | 0.488 | 6.53 | 15 | 93.7 | 31.1 | 12.13 | 27.1 | 29.5 | 54.7 | 67.6 | 14 | 46.4 | 2 | Medium Risk
T2-3-0131 | 18 | 0.714 | 6.75 | 13.7 | 116.8 | 19.7 | 10.68 | 22.1 | 27.4 | 54.9 | 49.8 | 16 | 49.7 | 3 | High Risk
T2-1-0026 | 9 | 0.496 | 5.71 | 14.6 | 85.3 | 45 | 13.96 | 27.7 | 29.5 | 57 | 80.8 | 16 | 55.8 | 1 | Low Risk
T2-3-0060 | 7 | 0.724 | 6.32 | 10.9 | 104.6 | 16.7 | 11.6 | 26.5 | 30.4 | 53.7 | 50 | 10 | 36.6 | 3 | High Risk
T2-2-0185 | 12 | 0.447 | 6.04 | 15.7 | 101.2 | 30.5 | 12.88 | 26.1 | 31.9 | 63.9 | 34.5 | 9 | 45.3 | 2 | Medium Risk
T2-1-0114 | 13 | 0.475 | 6.18 | 15.1 | 97.2 | 36.8 | 13.95 | 28.5 | 28.4 | 58.8 | 62.5 | 10 | 58.4 | 1 | Low Risk
T2-2-0018 | 13 | 0.381 | 5.72 | 17.7 | 97.5 | 31.2 | 12.93 | 27 | 26.9 | 48.8 | 56 | 13 | 49.9 | 2 | Medium Risk
T2-3-0071 | 18 | 0.732 | 5.92 | 15.4 | 108.1 | 16.6 | 11.18 | 24.5 | 33.2 | 59 | 68.2 | 10 | 36.9 | 3 | High Risk
T2-0-0172 | 11 | 0.493 | 5.85 | 12.4 | 87 | 37.3 | 14.3 | 31.6 | 24.9 | 58.6 | 64.9 | 12 | 46.3 | 0 | No Risk
T2-0-0116 | 15 | 0.484 | 6.28 | 10.7 | 91.8 | 40.8 | 14.16 | 31.6 | 30.1 | 50.1 | 92 | 8 | 39.9 | 0 | No Risk
T2-3-0062 | 9 | 0.694 | 6.17 | 13.9 | 120.6 | 25 | 11.46 | 21 | 25.4 | 46.5 | 58.9 | 11 | 49 | 3 | High Risk
T2-1-0122 | 9 | 0.413 | 5.62 | 15.5 | 88.2 | 45.4 | 13.26 | 29.9 | 28.7 | 59 | 71.2 | 12 | 42.4 | 1 | Low Risk
T2-2-0056 | 15 | 0.426 | 7.01 | 14.9 | 99.2 | 27.7 | 12.59 | 25.5 | 28 | 56.9 | 86.5 | 12 | 38.5 | 2 | Medium Risk
T2-2-0092 | 15 | 0.448 | 6.29 | 13.6 | 103 | 28.2 | 12.31 | 26.4 | 29.7 | 55.1 | 72.3 | 16 | 54 | 2 | Medium Risk
T2-3-0055 | 14 | 0.796 | 5.85 | 12.2 | 104.6 | 11.7 | 10.85 | 23 | 28.8 | 60.2 | 84 | 14 | 53.8 | 3 | High Risk
T2-1-0017 | 12 | 0.462 | 6.27 | 13.3 | 95.8 | 40 | 13.43 | 28.6 | 28.2 | 57.2 | 56.1 | 10 | 34.9 | 1 | Low Risk
T2-3-0200 | 15 | 0.76 | 5.97 | 17.3 | 116.6 | 21.2 | 10.67 | 23.4 | 26 | 55.2 | 48.7 | 15 | 49.5 | 3 | High Risk
T2-0-0012 | 7 | 0.438 | 6.18 | 10 | 87.1 | 40.3 | 14.21 | 32.2 | 29.3 | 56.7 | 62.9 | 19 | 22.6 | 0 | No Risk
T2-3-0160 | 11 | 0.63 | 6.64 | 21 | 113.4 | 17.5 | 9.97 | 24.4 | 28.9 | 62.3 | 51.8 | 12 | 47.3 | 3 | High Risk
T2-0-0128 | 15 | 0.395 | 5.97 | 17.2 | 89.6 | 38 | 14.17 | 32 | 22.2 | 54.3 | 39.8 | 4 | 51.6 | 0 | No Risk
T2-3-0157 | 8 | 0.742 | 5.66 | 14.4 | 112.2 | 13.8 | 10.81 | 21.1 | 27.1 | 62.6 | 61.7 | 12 | 70.5 | 3 | High Risk
T2-1-0200 | 15 | 0.476 | 6.22 | 14.2 | 93.5 | 40.2 | 13.32 | 30 | 27.3 | 58.2 | 50.4 | 11 | 31.4 | 1 | Low Risk
T2-0-0063 | 10 | 0.538 | 5.85 | 19.7 | 87.7 | 40.5 | 14.32 | 32 | 27.1 | 58.6 | 88.4 | 10 | 48 | 0 | No Risk
T2-0-0164 | 15 | 0.479 | 5.47 | 18.8 | 92.2 | 39.7 | 13.9 | 32.5 | 26.2 | 56.7 | 61 | 12 | 44.8 | 0 | No Risk
T2-0-0015 | 10 | 0.486 | 6.79 | 15.6 | 90.3 | 42.1 | 13.92 | 32 | 30.9 | 51.8 | 41.6 | 6 | 43.1 | 0 | No Risk
T2-1-0170 | 9 | 0.432 | 5.53 | 11 | 88.1 | 40.9 | 13.55 | 29 | 25.6 | 46.1 | 63.2 | 14 | 49.1 | 1 | Low Risk
T2-1-0060 | 7 | 0.449 | 6.66 | 17.6 | 90.6 | 42.3 | 13.33 | 28.7 | 30.9 | 57.6 | 72.9 | 8 | 28.9 | 1 | Low Risk
T2-1-0243 | 10 | 0.465 | 6.5 | 16.7 | 91.3 | 40.9 | 13.63 | 28.4 | 24.1 | 59.8 | 77.4 | 9 | 47.5 | 1 | Low Risk
T2-1-0150 | 13 | 0.38 | 6.32 | 11.8 | 83.8 | 44.6 | 14.09 | 28.6 | 31.4 | 64.3 | 37 | 9 | 54.3 | 1 | Low Risk
T2-2-0188 | 15 | 0.442 | 5.33 | 11.3 | 98 | 30.4 | 12.77 | 28.3 | 27.8 | 53 | 64.3 | 11 | 35.2 | 2 | Medium Risk
T2-1-0213 | 16 | 0.428 | 5.4 | 18.1 | 86.6 | 40.7 | 13.89 | 30.6 | 33 | 70.2 | 35.5 | 17 | 54.8 | 1 | Low Risk
T2-2-0192 | 7 | 0.455 | 6.05 | 11.5 | 96.1 | 35 | 13.52 | 25.7 | 30 | 58.4 | 46.5 | 13 | 36.6 | 2 | Medium Risk
T2-3-0205 | 8 | 0.565 | 6.05 | 16.6 | 121.2 | 18.8 | 11.04 | 24.2 | 30.1 | 59.8 | 42.9 | 12 | 55.8 | 3 | High Risk
T2-3-0005 | 12 | 0.64 | 6.49 | 15.6 | 114.7 | 19 | 11.48 | 25.1 | 30.1 | 57.3 | 51.9 | 20 | 46 | 3 | High Risk
T2-0-0056 | 15 | 0.425 | 6.3 | 12.7 | 94.3 | 39.2 | 14.28 | 33 | 25.9 | 55.3 | 75.8 | 11 | 39.8 | 0 | No Risk
T2-2-0016 | 11 | 0.433 | 6 | 16.5 | 96.4 | 27.3 | 12.21 | 28 | 25.8 | 52.2 | 79.3 | 9 | 49.4 | 2 | Medium Risk
T2-2-0199 | 14 | 0.433 | 6.22 | 16.8 | 103.6 | 26.3 | 13.13 | 27 | 27.3 | 50.8 | 54.7 | 10 | 34 | 2 | Medium Risk
T2-3-0220 | 11 | 0.789 | 6.47 | 16.7 | 111.5 | 17.3 | 11.39 | 22.8 | 30.7 | 55.8 | 65.7 | 13 | 45.7 | 3 | High Risk
T2-1-0102 | 13 | 0.434 | 6.04 | 16.6 | 86.7 | 40.9 | 14.3 | 29.9 | 31.5 | 50.5 | 64.1 | 11 | 42 | 1 | Low Risk
T2-1-0023 | 18 | 0.396 | 5.92 | 22.3 | 91.4 | 44.2 | 14.21 | 28.5 | 34.2 | 54.5 | 51.9 | 13 | 31.8 | 1 | Low Risk
T2-1-0203 | 18 | 0.456 | 6.08 | 14.1 | 92 | 38.3 | 13.07 | 29.1 | 25.2 | 63.5 | 62.5 | 13 | 37.8 | 1 | Low Risk
T2-0-0108 | 7 | 0.402 | 7.08 | 18.2 | 91.8 | 40.2 | 14.24 | 31.3 | 28.5 | 55.4 | 46.4 | 15 | 43.7 | 0 | No Risk
T2-2-0069 | 16 | 0.392 | 6.44 | 13.2 | 98 | 30.1 | 12.21 | 26.9 | 31 | 56.5 | 51.4 | 7 | 53.5 | 2 | Medium Risk
T2-3-0177 | 16 | 0.641 | 5.86 | 18.2 | 118.8 | 15.7 | 11.25 | 25 | 24.8 | 57.7 | 52.6 | 11 | 67.1 | 3 | High Risk
T2-2-0165 | 16 | 0.466 | 6.34 | 12.5 | 92.5 | 24.8 | 12.44 | 27.1 | 26.9 | 50.3 | 70.1 | 12 | 64.2 | 2 | Medium Risk
T2-0-0090 | 13 | 0.472 | 5.74 | 12.7 | 88.2 | 36.5 | 13.96 | 32.1 | 30.8 | 59.4 | 24.3 | 20 | 42.5 | 0 | No Risk
T2-1-0000 | 7 | 0.398 | 5.83 | 16.1 | 92.1 | 38.1 | 13.44 | 29.8 | 31.5 | 56 | 26.5 | 12 | 41.9 | 1 | Low Risk
T2-1-0118 | 17 | 0.479 | 5.53 | 9.5 | 92.5 | 37.3 | 13.53 | 28.8 | 24.9 | 51.1 | 89.6 | 11 | 40.4 | 1 | Low Risk
T2-0-0101 | 12 | 0.444 | 5.97 | 16.5 | 91.2 | 45.1 | 14.13 | 32.2 | 35.1 | 52.1 | 62.2 | 6 | 35.6 | 0 | No Risk
T2-1-0144 | 7 | 0.45 | 5.84 | 18.7 | 92.2 | 35.9 | 13.36 | 28.7 | 23.4 | 55.3 | 75.5 | 14 | 29.9 | 1 | Low Risk
T2-1-0006 | 13 | 0.511 | 6 | 16 | 89.9 | 38.7 | 13.78 | 29 | 21.1 | 48.8 | 49.1 | 14 | 57.6 | 1 | Low Risk
T2-2-0032 | 15 | 0.41 | 6.44 | 14.5 | 93 | 26 | 12.68 | 26.1 | 27.8 | 49 | 87.3 | 15 | 53.4 | 2 | Medium Risk
T2-3-0006 | 13 | 0.623 | 5.81 | 14.3 | 111.3 | 13.9 | 11.05 | 26.1 | 23.9 | 51.9 | 95.8 | 11 | 36.7 | 3 | High Risk
T2-3-0007 | 14 | 0.762 | 5.6 | 17.5 | 112.9 | 26.7 | 10.48 | 25.4 | 22.5 | 48.3 | 71.3 | 15 | 36.6 | 3 | High Risk
T2-0-0124 | 11 | 0.49 | 6.09 | 18.3 | 86.8 | 39.2 | 14.26 | 31.9 | 27.3 | 49 | 28.8 | 10 | 37.9 | 0 | No Risk
T2-2-0245 | 12 | 0.433 | 5.64 | 16.1 | 100.8 | 30.5 | 12.41 | 28.1 | 26.3 | 49.5 | 72.5 | 15 | 57.4 | 2 | Medium Risk
T2-3-0030 | 13 | 0.528 | 5.89 | 8.2 | 110.5 | 32.3 | 11.33 | 19.7 | 26.5 | 47.2 | 60 | 9 | 40.3 | 3 | High Risk
T2-0-0189 | 16 | 0.375 | 6.69 | 14.2 | 90.5 | 43.1 | 13.85 | 31.7 | 26.8 | 53.3 | 57.4 | 15 | 59.5 | 0 | No Risk
T2-3-0042 | 13 | 0.635 | 6.04 | 15.2 | 113.6 | 21.3 | 11.33 | 25.3 | 28.7 | 63.2 | 34.1 | 14 | 47.7 | 3 | High Risk
T2-2-0131 | 18 | 0.445 | 6.18 | 12.5 | 90.8 | 26.2 | 12.22 | 26.7 | 24.2 | 45.2 | 41.5 | 7 | 62.4 | 2 | Medium Risk
T2-3-0237 | 16 | 0.749 | 6.48 | 17.8 | 113.7 | 19.2 | 11.78 | 23.9 | 31.8 | 56.8 | 58.5 | 11 | 47.1 | 3 | High Risk
T2-1-0194 | 9 | 0.41 | 5.6 | 12.9 | 86.4 | 40 | 13.56 | 29.6 | 23.9 | 56.5 | 59.2 | 10 | 42.4 | 1 | Low Risk
T2-3-0093 | 16 | 0.708 | 5.94 | 11.3 | 109.3 | 12.9 | 11.25 | 24.8 | 29.1 | 58.4 | 92.3 | 14 | 42.4 | 3 | High Risk
T2-0-0050 | 9 | 0.48 | 5.3 | 17.7 | 84 | 35.7 | 14.13 | 32.1 | 32 | 55.3 | 56.3 | 8 | 46.4 | 0 | No Risk
T2-2-0241 | 8 | 0.429 | 6.5 | 11.5 | 97.7 | 31.9 | 13.06 | 25.6 | 24.6 | 51.3 | 57.7 | 9 | 51 | 2 | Medium Risk
T2-1-0123 | 10 | 0.519 | 4.93 | 13.4 | 86.3 | 40.2 | 14.08 | 30.2 | 30.1 | 63.2 | 99.9 | 13 | 37.6 | 1 | Low Risk
T2-2-0193 | 8 | 0.41 | 5.94 | 8.5 | 95.6 | 33.1 | 12.9 | 26.9 | 26.3 | 63.2 | 51.5 | 7 | 60.2 | 2 | Medium Risk
T2-2-0008 | 15 | 0.474 | 5.47 | 13.8 | 92 | 28.5 | 13.17 | 28.3 | 27.8 | 46.7 | 56.5 | 10 | 39.4 | 2 | Medium Risk
T2-1-0003 | 10 | 0.49 | 6.56 | 14.5 | 88.5 | 40.2 | 14.18 | 29 | 26.3 | 53.2 | 42.4 | 10 | 51.8 | 1 | Low Risk
T2-1-0182 | 9 | 0.477 | 5.72 | 12.1 | 88.4 | 38.2 | 13.17 | 29.9 | 28.8 | 50.8 | 58.9 | 12 | 56.8 | 1 | Low Risk
T2-2-0220 | 11 | 0.515 | 5.88 | 15.6 | 103.3 | 28.7 | 12.9 | 27.6 | 27.9 | 52.3 | 84.4 | 12 | 59.3 | 2 | Medium Risk
T2-3-0213 | 16 | 0.726 | 5.91 | 19.3 | 111.2 | 15.5 | 10.93 | 22.4 | 32.2 | 54 | 58.3 | 8 | 47.7 | 3 | High Risk
T2-0-0019 | 14 | 0.443 | 5.52 | 11.8 | 90.3 | 37.6 | 14.26 | 32.7 | 27.6 | 55.7 | 90.3 | 14 | 33.1 | 0 | No Risk
T2-3-0244 | 11 | 0.658 | 6 | 12.8 | 103.7 | 19 | 11.73 | 22.7 | 26.2 | 54.3 | 71.9 | 10 | 38.7 | 3 | High Risk
T2-3-0106 | 17 | 0.712 | 5.73 | 15.5 | 118.8 | 19.7 | 11.88 | 23.6 | 29.5 | 55.2 | 87.2 | 12 | 36.7 | 3 | High Risk
T2-2-0204 | 7 | 0.494 | 5.35 | 12.6 | 97.8 | 33.6 | 12.92 | 26.6 | 31.5 | 45.4 | 35.4 | 13 | 42.1 | 2 | Medium Risk
T2-3-0241 | 8 | 0.581 | 6.05 | 26.2 | 103.9 | 15.1 | 10.36 | 21.7 | 28.8 | 59.8 | 59.6 | 11 | 41.8 | 3 | High Risk
T2-1-0091 | 14 | 0.44 | 6.07 | 16.4 | 85.7 | 40.4 | 12.61 | 30.4 | 25.8 | 52 | 84.9 | 20 | 57.3 | 1 | Low Risk
T2-0-0125 | 12 | 0.45 | 6.34 | 14.3 | 92.4 | 37.5 | 14.18 | 32 | 31.7 | 56 | 86.2 | 17 | 31.5 | 0 | No Risk
T2-0-0060 | 7 | 0.448 | 5.63 | 10.3 | 95.6 | 42.8 | 13.99 | 32.1 | 27.7 | 53.6 | 53.9 | 17 | 49.6 | 0 | No Risk
T2-1-0201 | 16 | 0.429 | 6.28 | 15.9 | 95.6 | 41.3 | 13.4 | 28.9 | 28.9 | 60.8 | 70 | 18 | 47.1 | 1 | Low Risk
T2-3-0080 | 15 | 0.618 | 5.84 | 16.1 | 105.9 | 16 | 12 | 25.2 | 20.6 | 51.6 | 70.3 | 8 | 41 | 3 | High Risk
T2-2-0065 | 12 | 0.511 | 6.08 | 12.9 | 101 | 25.5 | 13.4 | 27.4 | 28.6 | 52.1 | 31 | 13 | 30.1 | 2 | Medium Risk
T2-0-0186 | 13 | 0.516 | 6.45 | 13.1 | 86.8 | 39.5 | 14.18 | 32.2 | 25.7 | 58.7 | 64 | 7 | 43.2 | 0 | No Risk
T2-0-0011 | 18 | 0.433 | 5.52 | 14.7 | 85.5 | 39.5 | 14.01 | 32.1 | 26 | 56.5 | 76.2 | 12 | 60.9 | 0 | No Risk
T2-1-0245 | 12 | 0.467 | 5.46 | 11.7 | 89.7 | 41.7 | 13.75 | 28.7 | 26.9 | 54.4 | 44.5 | 10 | 32.5 | 1 | Low Risk
T2-3-0000 | 7 | 0.572 | 6.04 | 11.1 | 119.7 | 12.7 | 11.95 | 25.3 | 30.5 | 50.2 | 56.8 | 10 | 31 | 3 | High Risk
T2-1-0142 | 17 | 0.43 | 6.44 | 17.2 | 95.9 | 40.4 | 13.38 | 29.4 | 27.5 | 54.3 | 59.6 | 13 | 30.9 | 1 | Low Risk
T2-3-0233 | 12 | 0.759 | 5.86 | 17.9 | 102.8 | 9.2 | 11.51 | 25.2 | 31.4 | 53.6 | 83.4 | 9 | 43.7 | 3 | High Risk
T2-3-0031 | 14 | 0.73 | 6.99 | 14.2 | 118.4 | 19.2 | 11.31 | 24.9 | 31.1 | 51.9 | 75.8 | 13 | 53.5 | 3 | High Risk
T2-3-0036 | 7 | 0.765 | 6.03 | 11.8 | 104 | 15.2 | 10.65 | 27.7 | 30.4 | 54.3 | 49.6 | 10 | 62.8 | 3 | High Risk
T2-1-0063 | 10 | 0.417 | 6.41 | 18 | 88.9 | 45.5 | 13.74 | 30.5 | 30 | 59.9 | 45.1 | 8 | 46.9 | 1 | Low Risk
T2-3-0117 | 16 | 0.717 | 5.23 | 14.8 | 115.2 | 27.2 | 11.68 | 26.5 | 28 | 53.9 | 60.6 | 11 | 45.2 | 3 | High Risk
T2-2-0011 | 18 | 0.422 | 6.25 | 8 | 97.8 | 31.7 | 12.78 | 27.6 | 30.3 | 48.8 | 59 | 16 | 46.5 | 2 | Medium Risk
T2-2-0163 | 14 | 0.392 | 6.02 | 8.4 | 90.7 | 31.3 | 12.9 | 27.8 | 27.9 | 61.5 | 54.3 | 9 | 51.1 | 2 | Medium Risk
T2-1-0086 | 9 | 0.43 | 5.92 | 14.6 | 90.6 | 38.2 | 13.78 | 28.9 | 27.3 | 59.2 | 67.2 | 10 | 34.9 | 1 | Low Risk
T2-1-0019 | 14 | 0.467 | 5.94 | 15.2 | 91.3 | 41.7 | 13.52 | 29.9 | 31.3 | 54.7 | 53.6 | 16 | 42.4 | 1 | Low Risk
T2-3-0024 | 7 | 0.546 | 5.21 | 15.4 | 124 | 11.4 | 11.89 | 27.6 | 24.7 | 56.5 | 72.8 | 14 | 39.5 | 3 | High Risk
T2-1-0044 | 15 | 0.495 | 5.4 | 15.7 | 94.3 | 43.3 | 13.54 | 28.1 | 29.8 | 60.2 | 60.7 | 9 | 46.8 | 1 | Low Risk
T2-2-0159 | 10 | 0.437 | 6.28 | 8.2 | 95.4 | 32.7 | 13.08 | 27 | 29.8 | 59.8 | 59.6 | 14 | 35 | 2 | Medium Risk
T2-0-0091 | 14 | 0.406 | 6.06 | 13.7 | 91.8 | 40 | 13.92 | 31.5 | 28 | 55.5 | 38.9 | 8 | 29.6 | 0 | No Risk
T2-1-0165 | 16 | 0.446 | 5.76 | 15.3 | 90.7 | 40.7 | 13.58 | 31.2 | 25.4 | 53.1 | 77.1 | 7 | 58.6 | 1 | Low Risk
T2-3-0151 | 14 | 0.617 | 5.88 | 17 | 112.5 | 19.4 | 11.1 | 24.2 | 27.6 | 52.9 | 62 | 11 | 45.1 | 3 | High Risk
T2-0-0226 | 17 | 0.462 | 6.28 | 13.5 | 90.5 | 40.7 | 14.39 | 32.4 | 23.5 | 53.9 | 46.1 | 9 | 24.5 | 0 | No Risk
T2-0-0248 | 15 | 0.487 | 6.22 | 14.7 | 90.4 | 42.2 | 14.34 | 30.7 | 27.2 | 53.9 | 70 | 19 | 34.2 | 0 | No Risk
T2-2-0172 | 11 | 0.424 | 5.12 | 16.8 | 98.8 | 26.8 | 13.41 | 25.9 | 23.3 | 64.7 | 24.2 | 13 | 37.2 | 2 | Medium Risk
T2-2-0130 | 17 | 0.433 | 6.49 | 22.7 | 107.8 | 29.5 | 12.9 | 27.2 | 30 | 57.4 | 52.9 | 12 | 41.2 | 2 | Medium Risk
T2-1-0145 | 8 | 0.505 | 5.8 | 11.5 | 91.3 | 41.7 | 13.76 | 28.5 | 28.8 | 51.7 | 85.1 | 14 | 56.4 | 1 | Low Risk
T2-1-0178 | 17 | 0.443 | 5.82 | 18.3 | 88.4 | 42.2 | 13.46 | 29.4 | 24.3 | 55.1 | 57 | 13 | 52.7 | 1 | Low Risk
T2-0-0229 | 8 | 0.378 | 6.29 | 13.1 | 87.8 | 42.5 | 14.37 | 32.5 | 34.1 | 61.3 | 48.1 | 14 | 46.4 | 0 | No Risk
T2-3-0147 | 10 | 0.688 | 5.72 | 14.8 | 104.6 | 18.8 | 11.31 | 24.8 | 29.3 | 58.4 | 48.7 | 21 | 44.4 | 3 | High Risk
T2-2-0240 | 7 | 0.503 | 6.26 | 12.1 | 100.1 | 27.2 | 12.85 | 26.3 | 30.7 | 47.5 | 65 | 11 | 40 | 2 | Medium Risk
T2-1-0197 | 12 | 0.407 | 6.31 | 14.8 | 90.9 | 40.4 | 13.19 | 30.3 | 26.6 | 50.9 | 38.8 | 9 | 33.8 | 1 | Low Risk
T2-0-0089 | 12 | 0.528 | 5.98 | 16 | 87.2 | 45.4 | 14.12 | 31.9 | 32 | 54.1 | 60.7 | 17 | 42.2 | 0 | No Risk
T2-0-0206 | 9 | 0.409 | 6.16 | 16.4 | 86.5 | 42.4 | 14.55 | 32.4 | 27.5 | 53.4 | 56.9 | 13 | 33.6 | 0 | No Risk
T2-1-0051 | 10 | 0.405 | 6.52 | 19 | 89.4 | 39 | 13.66 | 29.6 | 33 | 51.8 | 58.2 | 12 | 49.3 | 1 | Low Risk
T2-2-0135 | 10 | 0.386 | 5.86 | 18.2 | 99.1 | 35.5 | 13.23 | 27.7 | 26.7 | 54.3 | 73.6 | 9 | 54.4 | 2 | Medium Risk
T2-0-0023 | 18 | 0.399 | 5.99 | 21.3 | 88.5 | 40.5 | 14.34 | 32.1 | 28.9 | 53.2 | 56.5 | 10 | 35.4 | 0 | No Risk
T2-1-0217 | 8 | 0.401 | 5.65 | 17.8 | 90.6 | 38.6 | 14.05 | 29.6 | 28.6 | 48.9 | 30.8 | 13 | 63.8 | 1 | Low Risk
T2-0-0122 | 9 | 0.456 | 6.14 | 18.5 | 89.6 | 45.2 | 14.13 | 33 | 25.1 | 57.6 | 50.4 | 10 | 47.9 | 0 | No Risk
T2-0-0036 | 7 | 0.439 | 5.75 | 17.5 | 90.8 | 38.8 | 14.3 | 31.9 | 27 | 55.2 | 67 | 11 | 38.5 | 0 | No Risk
T2-1-0171 | 10 | 0.39 | 5.45 | 13.1 | 87.9 | 37.5 | 13.39 | 29.5 | 26.6 | 64.7 | 33.8 | 6 | 45.6 | 1 | Low Risk
T2-2-0191 | 18 | 0.414 | 5.5 | 16.6 | 100.1 | 29.7 | 12.88 | 26.2 | 28.8 | 57.8 | 39.6 | 6 | 38.9 | 2 | Medium Risk
T2-3-0231 | 10 | 0.703 | 6.19 | 18.5 | 117.3 | 14 | 11.42 | 27.3 | 25.8 | 61.4 | 46.1 | 13 | 37 | 3 | High Risk
T2-2-0211 | 14 | 0.401 | 6.31 | 20 | 94.6 | 25.4 | 13.3 | 26.1 | 26 | 53.9 | 54.9 | 12 | 45.8 | 2 | Medium Risk
T2-1-0032 | 15 | 0.444 | 6.25 | 10.1 | 89.9 | 40.7 | 13.9 | 28.7 | 26.8 | 54.5 | 57.6 | 8 | 27.3 | 1 | Low Risk
T2-2-0085 | 8 | 0.408 | 6.35 | 17.2 | 99 | 24.3 | 12.7 | 27.6 | 28.6 | 54.5 | 52.3 | 8 | 27.6 | 2 | Medium Risk
T2-1-0093 | 16 | 0.423 | 5.86 | 17 | 90.5 | 40.1 | 13.81 | 29 | 24.9 | 49.6 | 33.4 | 18 | 37.8 | 1 | Low Risk
T2-2-0039 | 10 | 0.349 | 6 | 16.9 | 102.2 | 26.1 | 13.29 | 27.5 | 27.5 | 52.8 | 43 | 17 | 60.7 | 2 | Medium Risk
T2-3-0086 | 9 | 0.736 | 5.8 | 14.5 | 107.8 | 20.9 | 11.41 | 28.1 | 28.1 | 65.1 | 45.6 | 14 | 41.4 | 3 | High Risk
T2-1-0096 | 7 | 0.521 | 5.97 | 11.8 | 88.8 | 36.7 | 13.68 | 29.8 | 27.6 | 46.9 | 75.3 | 11 | 43.2 | 1 | Low Risk
T2-0-0234 | 13 | 0.487 | 5.79 | 14.3 | 88.3 | 36.7 | 14.17 | 31.9 | 24.2 | 58.2 | 67.2 | 25 | 52 | 0 | No Risk
T2-3-0047 | 18 | 0.629 | 5.7 | 18.8 | 107.8 | 17.9 | 11.24 | 27.2 | 29.2 | 52.7 | 50.3 | 12 | 41 | 3 | High Risk
T2-1-0146 | 9 | 0.475 | 6.05 | 18.8 | 92.4 | 41.4 | 13.64 | 28.3 | 26.3 | 56.3 | 53.8 | 17 | 40.7 | 1 | Low Risk
T2-1-0130 | 17 | 0.489 | 5.76 | 11.5 | 89.6 | 36.6 | 13.96 | 29.4 | 20.6 | 57.7 | 57.3 | 13 | 52.4 | 1 | Low Risk
T2-1-0228 | 7 | 0.503 | 6.21 | 12.9 | 90.2 | 37.9 | 13.62 | 30.2 | 30.1 | 62.8 | 62.3 | 15 | 44.9 | 1 | Low Risk
T2-3-0175 | 14 | 0.522 | 5.09 | 11.7 | 116.3 | 20.2 | 10.84 | 26.4 | 24.4 | 49.4 | 63.5 | 15 | 43.1 | 3 | High Risk
T2-2-0136 | 11 | 0.407 | 5.89 | 14.3 | 99.2 | 24.1 | 12.45 | 27 | 26.5 | 57.4 | 83.5 | 11 | 29.4 | 2 | Medium Risk
T2-1-0169 | 8 | 0.455 | 5.94 | 15.6 | 93.6 | 42.1 | 14.01 | 28.6 | 30.6 | 52.8 | 39.3 | 16 | 40.8 | 1 | Low Risk
T2-1-0183 | 10 | 0.426 | 6.32 | 15.5 | 91.2 | 40.2 | 13.47 | 29 | 25.9 | 55.5 | 54.5 | 16 | 46.6 | 1 | Low Risk
T2-1-0009 | 16 | 0.416 | 5.82 | 13.1 | 87.1 | 39.7 | 13.42 | 29.7 | 28 | 55.3 | 58.8 | 13 | 32 | 1 | Low Risk
T2-3-0195 | 10 | 0.611 | 5.41 | 19.6 | 100 | 19.7 | 10.4 | 21.2 | 29.1 | 50.1 | 85.4 | 10 | 51.6 | 3 | High Risk
T2-2-0247 | 14 | 0.479 | 5.21 | 15.3 | 97.7 | 22 | 12.59 | 27.1 | 26.6 | 55 | 74.2 | 9 | 44.4 | 2 | Medium Risk
T2-1-0072 | 7 | 0.502 | 6.41 | 14 | 83.6 | 41.5 | 13.51 | 29.3 | 26.3 | 62.2 | 42.9 | 17 | 61.3 | 1 | Low Risk
T2-0-0209 | 12 | 0.415 | 6.08 | 8.6 | 91.3 | 41.6 | 13.93 | 31.5 | 28.2 | 54.3 | 67.8 | 11 | 43.6 | 0 | No Risk
T2-3-0013 | 8 | 0.732 | 6.27 | 18.7 | 113.5 | 12 | 12.49 | 25.6 | 31.4 | 51.3 | 44.2 | 11 | 54.1 | 3 | High Risk
T2-1-0111 | 10 | 0.425 | 5.32 | 6.4 | 87.4 | 43.4 | 13.63 | 27.7 | 26.9 | 52.7 | 40 | 8 | 35.5 | 1 | Low Risk
T2-2-0183 | 10 | 0.343 | 6.26 | 18.8 | 100.4 | 22.5 | 12.78 | 26.7 | 28.6 | 57.4 | 80.3 | 13 | 51.4 | 2 | Medium Risk
T2-0-0176 | 15 | 0.525 | 5.64 | 14.8 | 88.7 | 38.9 | 14.38 | 31.3 | 29.4 | 58.6 | 57.9 | 17 | 57.2 | 0 | No Risk
T2-1-0112 | 11 | 0.484 | 6.1 | 11 | 94.8 | 35.5 | 13.79 | 29.6 | 24.3 | 54.8 | 35.4 | 12 | 38.8 | 1 | Low Risk
T2-2-0052 | 11 | 0.445 | 6.08 | 12.4 | 99.7 | 29.4 | 12.42 | 28.3 | 29.8 | 47.3 | 68 | 9 | 50.2 | 2 | Medium Risk
T2-2-0243 | 10 | 0.474 | 6.15 | 11 | 100.3 | 20.8 | 12.86 | 26.1 | 27.7 | 59.2 | 66.2 | 9 | 38.4 | 2 | Medium Risk
T2-1-0152 | 15 | 0.483 | 5.62 | 12.7 | 87.9 | 44.8 | 13.2 | 28.7 | 29.1 | 48.4 | 89.1 | 13 | 41.4 | 1 | Low Risk
T2-0-0245 | 12 | 0.443 | 5.71 | 11.7 | 92.6 | 42.3 | 14.17 | 32.4 | 20 | 61.6 | 57.6 | 15 | 46.4 | 0 | No Risk
T2-1-0235 | 14 | 0.457 | 6.25 | 12.7 | 97.8 | 43.3 | 13.73 | 29.4 | 27.7 | 55.9 | 76 | 9 | 33.3 | 1 | Low Risk
T2-3-0178 | 17 | 0.604 | 5.78 | 16.4 | 119.5 | 21.2 | 11.99 | 22.6 | 26.1 | 45.3 | 61.1 | 9 | 37.2 | 3 | High Risk
T2-3-0027 | 10 | 0.674 | 5.54 | 15.5 | 110.6 | 13.4 | 10.48 | 25.4 | 21.2 | 55.9 | 62.7 | 16 | 25.5 | 3 | High Risk
T2-1-0141 | 16 | 0.449 | 4.89 | 14.4 | 90.1 | 39.4 | 13.72 | 28.6 | 30.5 | 49.2 | 78.6 | 9 | 60.5 | 1 | Low Risk
T2-2-0104 | 15 | 0.368 | 5.97 | 8.5 | 101.8 | 27.6 | 13.45 | 28 | 33.9 | 54.3 | 100 | 15 | 47.1 | 2 | Medium Risk
T2-0-0059 | 18 | 0.487 | 5.95 | 13.7 | 85.6 | 40 | 14.21 | 31.3 | 23.6 | 57.4 | 73.1 | 12 | 46.9 | 0 | No Risk
T2-3-0099 | 10 | 0.673 | 6.33 | 18.7 | 109.2 | 11.2 | 11.77 | 21 | 25.2 | 58.3 | 62.6 | 10 | 46 | 3 | High Risk
T2-3-0029 | 12 | 0.494 | 6.14 | 15.1 | 109.7 | 13.5 | 10.97 | 22.5 | 25.7 | 52.2 | 56.9 | 9 | 45.8 | 3 | High Risk
T2-0-0079 | 14 | 0.5 | 6.13 | 16 | 86.5 | 37.4 | 14.34 | 31.7 | 26.5 | 59.8 | 44.3 | 8 | 47.7 | 0 | No Risk
T2-0-0127 | 14 | 0.334 | 6.26 | 15.1 | 86.1 | 42.2 | 14.54 | 32.3 | 31.3 | 64 | 47.5 | 8 | 26.4 | 0 | No Risk
T2-2-0238 | 17 | 0.434 | 7.09 | 14.5 | 99.5 | 26.1 | 12.76 | 26.2 | 26.6 | 57 | 84.3 | 9 | 10.5 | 2 | Medium Risk
T2-1-0168 | 7 | 0.465 | 6.04 | 15.1 | 86.8 | 39.7 | 14.09 | 29.6 | 29.1 | 53.6 | 85.9 | 18 | 43.3 | 1 | Low Risk
T2-2-0138 | 13 | 0.332 | 5.77 | 10.2 | 97.5 | 32 | 13.4 | 26.5 | 26.9 | 47.7 | 58.9 | 14 | 42.6 | 2 | Medium Risk
T2-2-0234 | 13 | 0.508 | 5.91 | 13.8 | 96 | 33.8 | 12.94 | 25.3 | 30.6 | 58.5 | 55.4 | 11 | 44.2 | 2 | Medium Risk
T2-3-0116 | 15 | 0.557 | 6.36 | 17.1 | 109.8 | 24.4 | 10.23 | 25.7 | 32.8 | 57.8 | 57.3 | 12 | 36.2 | 3 | High Risk
T2-1-0097 | 8 | 0.447 | 6.7 | 15.2 | 93.1 | 42 | 13.46 | 30.6 | 34.4 | 52.5 | 49.9 | 8 | 46.7 | 1 | Low Risk
T2-3-0119 | 18 | 0.769 | 5.98 | 16.9 | 112.8 | 17.2 | 12.11 | 23.3 | 23.3 | 54.4 | 43.6 | 3 | 49 | 3 | High Risk
T2-2-0174 | 13 | 0.446 | 5.92 | 8.8 | 95.5 | 27.1 | 12.79 | 26.8 | 25.4 | 57.8 | 73.2 | 11 | 40.9 | 2 | Medium Risk
T2-1-0234 | 13 | 0.459 | 6.06 | 16.7 | 89.2 | 44.3 | 13.82 | 29.5 | 22.6 | 44.6 | 70.1 | 15 | 34.4 | 1 | Low Risk
T2-0-0217 | 8 | 0.451 | 6.81 | 14.4 | 92.1 | 40 | 13.99 | 31.7 | 30.6 | 52.8 | 26.7 | 12 | 44.7 | 0 | No Risk
T2-3-0223 | 14 | 0.664 | 5.75 | 16.1 | 114.9 | 19.1 | 10.83 | 27.2 | 30.1 | 53.1 | 55.1 | 8 | 48.5 | 3 | High Risk
T2-0-0051 | 10 | 0.402 | 6.03 | 14.6 | 87.6 | 40.4 | 14.22 | 32.6 | 23.2 | 54.6 | 48.6 | 14 | 53.7 | 0 | No Risk
T2-1-0249 | 16 | 0.47 | 5.51 | 9.7 | 88.1 | 35.4 | 13.56 | 29.4 | 23.2 | 54.1 | 79.7 | 6 | 52.5 | 1 | Low Risk
T2-3-0239 | 18 | 0.857 | 6.1 | 14.2 | 111.9 | 23.9 | 11.71 | 24 | 31.3 | 48.2 | 36.1 | 15 | 35.1 | 3 | High Risk
T2-0-0142 | 17 | 0.487 | 6.07 | 12.2 | 87.6 | 40.8 | 14.34 | 33.4 | 30.9 | 49.1 | 48.5 | 16 | 67.8 | 0 | No Risk
T2-1-0126 | 13 | 0.469 | 6.04 | 18.1 | 93.7 | 41.8 | 13.58 | 29.4 | 26.4 | 64.8 | 64.2 | 12 | 42.4 | 1 | Low Risk
T2-3-0035 | 18 | 0.627 | 5.74 | 16.1 | 117.3 | 22 | 10.25 | 26.4 | 25.6 | 60.1 | 52.6 | 9 | 61.1 | 3 | High Risk
T2-3-0033 | 16 | 0.406 | 6.31 | 18.6 | 103.6 | 25.6 | 11.07 | 24.8 | 26.7 | 57.5 | 74.6 | 5 | 36.8 | 3 | High Risk
T2-2-0061 | 8 | 0.457 | 6.3 | 15.9 | 95.7 | 17.8 | 13.79 | 26.4 | 33.9 | 56.1 | 46.8 | 14 | 40.6 | 2 | Medium Risk
T2-2-0099 | 10 | 0.462 | 6.05 | 11.4 | 95.5 | 28.4 | 13.46 | 25.3 | 29.3 | 47.3 | 56.8 | 12 | 54.8 | 2 | Medium Risk
T2-2-0001 | 8 | 0.468 | 6.1 | 13.5 | 100.8 | 31.4 | 12.38 | 25.9 | 30.9 | 50.5 | 61.8 | 14 | 45.5 | 2 | Medium Risk
T2-2-0066 | 13 | 0.476 | 6.18 | 10.5 | 93.3 | 34.4 | 12.58 | 27.2 | 27.5 | 54.1 | 71.9 | 9 | 59.5 | 2 | Medium Risk
T2-3-0088 | 11 | 0.782 | 6.03 | 13.7 | 108.3 | 20.4 | 11.74 | 23.6 | 31.9 | 65 | 47.4 | 15 | 37.2 | 3 | High Risk
T2-0-0057 | 16 | 0.441 | 6.58 | 14.2 | 90.2 | 38.9 | 14.31 | 32.1 | 25 | 50.2 | 30 | 15 | 36.7 | 0 | No Risk
T2-3-0135 | 10 | 0.627 | 5.42 | 11.7 | 119.2 | 10.1 | 10.98 | 25.1 | 30.1 | 57.6 | 53.2 | 10 | 50.5 | 3 | High Risk
T2-0-0006 | 13 | 0.42 | 6.76 | 14.9 | 87.9 | 42.9 | 14.21 | 31.8 | 28.6 | 51.7 | 44.7 | 7 | 45.1 | 0 | No Risk
T2-3-0155 | 18 | 0.77 | 6.38 | 17 | 124.4 | 17.1 | 11.79 | 24.8 | 28.5 | 45.6 | 66.1 | 10 | 33.1 | 3 | High Risk
T2-2-0242 | 9 | 0.439 | 6.49 | 11.1 | 95.7 | 27.7 | 12.96 | 27.4 | 28.1 | 62.6 | 60.1 | 7 | 49.6 | 2 | Medium Risk
T2-1-0002 | 9 | 0.419 | 4.98 | 15.9 | 92.4 | 37.3 | 13.22 | 30.5 | 28.3 | 52.3 | 79.4 | 6 | 54.2 | 1 | Low Risk
T2-3-0245 | 12 | 0.697 | 6.92 | 18.6 | 108.3 | 20.5 | 11.09 | 22.5 | 24.8 | 52.2 | 45.7 | 11 | 44.7 | 3 | High Risk
T2-1-0030 | 13 | 0.432 | 6.14 | 20.3 | 88.3 | 38.4 | 13.55 | 29.7 | 33.7 | 62.8 | 69.3 | 6 | 59.5 | 1 | Low Risk
T2-1-0229 | 8 | 0.476 | 5.7 | 8.4 | 89.5 | 34.8 | 12.85 | 29.5 | 26.3 | 59.1 | 75.6 | 6 | 50.1 | 1 | Low Risk
T2-2-0112 | 11 | 0.448 | 5.57 | 16.4 | 94.3 | 29.4 | 12.99 | 26.2 | 28.3 | 59.5 | 62.8 | 13 | 49.9 | 2 | Medium Risk
T2-3-0114 | 13 | 0.501 | 5.97 | 20.9 | 112.7 | 17.6 | 11.28 | 22.4 | 27 | 48.9 | 47.8 | 10 | 46.3 | 3 | High Risk
T2-0-0005 | 12 | 0.457 | 6.11 | 16 | 86.5 | 35.8 | 14.11 | 32.2 | 25.8 | 53.2 | 91.9 | 9 | 26.5 | 0 | No Risk
T2-1-0108 | 7 | 0.465 | 6.18 | 9.1 | 90.1 | 41 | 13.85 | 30.9 | 24 | 51.1 | 75.5 | 12 | 22 | 1 | Low Risk
T2-3-0061 | 8 | 0.78 | 5.79 | 15.1 | 115.7 | 23.3 | 11.11 | 22.2 | 27.5 | 57.6 | 67 | 13 | 46.8 | 3 | High Risk
T2-2-0189 | 16 | 0.482 | 5.43 | 19.6 | 94.2 | 33 | 13.01 | 26.5 | 27.8 | 56.9 | 60 | 13 | 43.7 | 2 | Medium Risk
T2-3-0112 | 11 | 0.654 | 6.02 | 11.5 | 111.7 | 27.1 | 11.9 | 24.4 | 22.8 | 57 | 46 | 10 | 70.3 | 3 | High Risk
T2-0-0246 | 13 | 0.408 | 6.59 | 16.2 | 91.9 | 39.2 | 14 | 32.5 | 28.9 | 61.8 | 57.1 | 15 | 64.1 | 0 | No Risk
T2-3-0090 | 13 | 0.747 | 5.52 | 14.8 | 113.2 | 20.6 | 12.68 | 23.4 | 25.9 | 56.6 | 76.5 | 18 | 53.3 | 3 | High Risk
T2-2-0114 | 13 | 0.398 | 6.38 | 15.3 | 97.7 | 28.3 | 13.26 | 27 | 31.2 | 56.9 | 43.3 | 26 | 62.4 | 2 | Medium Risk
T2-2-0035 | 18 | 0.51 | 5.29 | 11.8 | 97.2 | 29.3 | 12.31 | 26.9 | 29.3 | 56.2 | 63.4 | 13 | 49.7 | 2 | Medium Risk
T2-3-0182 | 9 | 0.689 | 6.2 | 17 | 105.5 | 23 | 12.11 | 22.5 | 30.4 | 58.3 | 45.6 | 17 | 66.3 | 3 | High Risk
T2-0-0067 | 14 | 0.405 | 5.98 | 13.8 | 88.6 | 40.8 | 13.93 | 31.9 | 35 | 49.6 | 79.3 | 9 | 45.5 | 0 | No Risk
T2-0-0062 | 9 | 0.48 | 5.92 | 18.9 | 86.4 | 39.8 | 14.26 | 31.4 | 31.1 | 57.6 | 35.9 | 9 | 47.8 | 0 | No Risk
T2-0-0061 | 8 | 0.453 | 5.99 | 16 | 88.6 | 42.1 | 14.04 | 31.8 | 29.8 | 49.3 | 36.4 | 11 | 45.6 | 0 | No Risk
T2-1-0211 | 14 | 0.445 | 5.99 | 17.3 | 92.3 | 42.9 | 13.97 | 29.7 | 26.7 | 52.1 | 71.7 | 16 | 39.3 | 1 | Low Risk
T2-3-0190 | 17 | 0.522 | 5.75 | 15.3 | 111.3 | 33 | 11.27 | 24.5 | 28 | 61.4 | 67.8 | 13 | 52.6 | 3 | High Risk
T2-0-0216 | 7 | 0.448 | 6.1 | 16.2 | 90.5 | 39.4 | 14.19 | 31.7 | 28.9 | 53.9 | 62.7 | 10 | 51 | 0 | No Risk
T2-0-0152 | 15 | 0.453 | 6.4 | 15.6 | 90.7 | 38.2 | 14.5 | 31.7 | 23 | 59.3 | 58.3 | 7 | 63.7 | 0 | No Risk
T2-1-0041 | 12 | 0.507 | 5.91 | 15.5 | 93 | 36.7 | 13.65 | 31 | 27.5 | 52.7 | 66.5 | 13 | 50.5 | 1 | Low Risk
T2-2-0195 | 10 | 0.451 | 5.42 | 8.6 | 101.3 | 30.4 | 13.39 | 26.9 | 28.4 | 53.1 | 86.3 | 12 | 54.5 | 2 | Medium Risk
T2-2-0125 | 12 | 0.479 | 5.68 | 18.4 | 94.6 | 32.4 | 12.86 | 26.1 | 30.1 | 57.8 | 76.2 | 16 | 39.2 | 2 | Medium Risk
T2-3-0174 | 13 | 0.815 | 6.05 | 14.6 | 113.3 | 24.7 | 10.99 | 22.4 | 32.3 | 52.1 | 58.4 | 18 | 55.2 | 3 | High Risk
T2-3-0129 | 16 | 0.656 | 5.77 | 14.9 | 108.8 | 17 | 11.37 | 22.3 | 28.7 | 47.8 | 80.3 | 12 | 37.5 | 3 | High Risk
T2-2-0151 | 14 | 0.451 | 6.44 | 17.6 | 101.9 | 25.3 | 12.84 | 27.5 | 29.7 | 57 | 71.4 | 12 | 57.8 | 2 | Medium Risk
T2-0-0177 | 16 | 0.389 | 5.86 | 14.8 | 82 | 37.3 | 14.08 | 32.5 | 25.9 | 50.9 | 72.3 | 12 | 28.8 | 0 | No Risk
T2-3-0219 | 10 | 0.741 | 5.27 | 14.9 | 119.2 | 19 | 11.37 | 26.5 | 27.1 | 57.6 | 67 | 11 | 26.6 | 3 | High Risk
T2-2-0187 | 14 | 0.5 | 5.77 | 11.2 | 100.1 | 25.3 | 13.18 | 26.5 | 30.9 | 58.4 | 68.8 | 12 | 33.2 | 2 | Medium Risk
T2-2-0113 | 12 | 0.502 | 5.61 | 13.1 | 97.5 | 28.2 | 12.31 | 26.3 | 31.3 | 52.8 | 44 | 11 | 37.5 | 2 | Medium Risk
T2-0-0078 | 13 | 0.462 | 6.17 | 17.1 | 93.4 | 38.2 | 14.18 | 31.7 | 27.8 | 58.5 | 35.2 | 10 | 41.9 | 0 | No Risk
T2-3-0123 | 10 | 0.644 | 5.68 | 17.3 | 113.1 | 24.6 | 11.34 | 25.2 | 28 | 51.3 | 51.3 | 9 | 63.2 | 3 | High Risk
T2-0-0132 | 7 | 0.497 | 5.94 | 16.6 | 91.2 | 41.6 | 13.97 | 31.7 | 27 | 50.8 | 66.4 | 14 | 41.6 | 0 | No Risk
T2-0-0144 | 7 | 0.444 | 5.78 | 14.6 | 90 | 37.8 | 14.29 | 31.8 | 25.5 | 53.2 | 63.6 | 9 | 45.8 | 0 | No Risk
T2-1-0015 | 10 | 0.455 | 6.24 | 17.1 | 88.6 | 41.2 | 13.45 | 29.6 | 24.7 | 55.1 | 42.3 | 9 | 40.8 | 1 | Low Risk
T2-2-0072 | 7 | 0.482 | 5.88 | 20.5 | 103.3 | 24.8 | 12.35 | 27.1 | 25.8 | 49.7 | 70 | 14 | 25.9 | 2 | Medium Risk
T2-1-0011 | 18 | 0.443 | 6.71 | 12.3 | 88.2 | 37 | 13.75 | 29.9 | 31.5 | 48.8 | 67.5 | 9 | 59.3 | 1 | Low Risk
T2-1-0047 | 18 | 0.36 | 6.39 | 17.9 | 97.5 | 34.5 | 13.43 | 29.7 | 33.3 | 57.4 | 45.7 | 15 | 52.8 | 1 | Low Risk
T2-0-0018 | 13 | 0.436 | 6.16 | 19.2 | 83.8 | 42 | 13.97 | 32.6 | 26.1 | 48.9 | 70.4 | 8 | 32.5 | 0 | No Risk
T2-0-0198 | 13 | 0.456 | 5.95 | 16.8 | 86.3 | 39.2 | 14.38 | 31.4 | 32.4 | 49.7 | 72.7 | 8 | 40 | 0 | No Risk
T2-3-0139 | 14 | 0.644 | 6.38 | 16.1 | 105.1 | 26.5 | 10.25 | 25.3 | 26.5 | 55.2 | 64.8 | 14 | 38.2 | 3 | High Risk
T2-0-0141 | 16 | 0.495 | 5.75 | 14.7 | 90 | 40.6 | 14.21 | 31.8 | 29 | 57.3 | 48.5 | 14 | 49.3 | 0 | No Risk
T2-2-0019 | 14 | 0.468 | 6.08 | 14.1 | 102.8 | 28.3 | 12.5 | 28.6 | 28.9 | 53.6 | 44.1 | 10 | 42.6 | 2 | Medium Risk
T2-3-0122 | 9 | 0.711 | 6.32 | 12.6 | 116.5 | 8 | 11.7 | 23.5 | 29 | 55.7 | 34.4 | 11 | 34.3 | 3 | High Risk
T2-2-0201 | 16 | 0.457 | 5.94 | 15 | 97.5 | 21.6 | 13.19 | 27.7 | 23.3 | 54.3 | 37.4 | 9 | 51.4 | 2 | Medium Risk
T2-3-0134 | 9 | 0.634 | 6.29 | 14.6 | 110.1 | 30.4 | 10.9 | 24.4 | 30.2 | 46.5 | 60.3 | 20 | 50.4 | 3 | High Risk
T2-2-0068 | 15 | 0.469 | 5.98 | 21.5 | 99.7 | 27.4 | 11.89 | 26.1 | 32.3 | 45.5 | 62.1 | 13 | 40 | 2 | Medium Risk
T2-2-0082 | 17 | 0.407 | 5.82 | 7.9 | 95.4 | 24.7 | 13.48 | 27.6 | 27.3 | 56.8 | 46.6 | 6 | 45.5 | 2 | Medium Risk
T2-3-0087 | 10 | 0.489 | 5.52 | 15.2 | 104.3 | 20.2 | 11.22 | 27.2 | 23.9 | 57.7 | 100 | 18 | 39.5 | 3 | High Risk
T2-3-0181 | 8 | 0.682 | 5.69 | 13.9 | 114.6 | 14.2 | 10.43 | 25.9 | 25.1 | 52.6 | 60.3 | 11 | 27.7 | 3 | High Risk
T2-1-0216 | 7 | 0.447 | 5.87 | 16.8 | 85.7 | 40 | 13.12 | 29.6 | 24.8 | 54.5 | 67.7 | 19 | 34.2 | 1 | Low Risk
T2-1-0162 | 13 | 0.441 | 6.26 | 17.2 | 88.4 | 37.9 | 14.05 | 28.9 | 23.7 | 55.5 | 78.3 | 7 | 65 | 1 | Low Risk
T2-3-0228 | 7 | 0.666 | 5.88 | 13.5 | 111.9 | 16.8 | 11.81 | 27.2 | 26.7 | 59.6 | 61.7 | 14 | 53.1 | 3 | High Risk
T2-0-0106 | 17 | 0.447 | 6.02 | 11.5 | 89.8 | 43.9 | 14.14 | 31.4 | 27.5 | 51.4 | 39.9 | 6 | 38.8 | 0 | No Risk
T2-2-0124 | 11 | 0.471 | 5.02 | 11.7 | 91.9 | 31.5 | 12.88 | 27.9 | 23.8 | 65 | 60.4 | 7 | 33.8 | 2 | Medium Risk
T2-1-0101 | 12 | 0.418 | 5.94 | 16.1 | 90.8 | 42.7 | 13.58 | 31.8 | 28.6 | 61.4 | 55.3 | 13 | 42.1 | 1 | Low Risk
T2-3-0143 | 18 | 0.637 | 6.45 | 18.6 | 116.1 | 21.9 | 10.4 | 25.8 | 33.4 | 43.4 | 32.5 | 12 | 33.7 | 3 | High Risk
T2-1-0214 | 17 | 0.461 | 5.64 | 17.8 | 90.4 | 39.4 | 13.35 | 28.2 | 32.8 | 49 | 69.3 | 9 | 46.5 | 1 | Low Risk
T2-0-0054 | 13 | 0.455 | 6.04 | 15.1 | 88 | 39.7 | 14.17 | 32 | 30.8 | 63.8 | 47.4 | 7 | 46.9 | 0 | No Risk
T2-1-0053 | 12 | 0.43 | 6.05 | 17.1 | 93 | 37.4 | 13.51 | 28.6 | 30.1 | 48.7 | 50.9 | 14 | 39.1 | 1 | Low Risk
T2-0-0048 | 7 | 0.398 | 6.7 | 16.3 | 87.5 | 39.4 | 14.16 | 32.3 | 31.1 | 49.3 | 87.6 | 11 | 45.7 | 0 | No Risk
T2-2-0221 | 12 | 0.451 | 5.44 | 12.2 | 91.4 | 30 | 13.08 | 28 | 33.5 | 62.1 | 32.4 | 9 | 32.2 | 2 | Medium Risk
T2-2-0057 | 16 | 0.454 | 6.17 | 20.6 | 94.2 | 26.6 | 12.56 | 28.3 | 24.1 | 64.4 | 64.3 | 22 | 39.2 | 2 | Medium Risk
T2-3-0070 | 17 | 0.666 | 5.71 | 8.3 | 114.5 | 15.6 | 11.45 | 21.4 | 28.8 | 62.8 | 51.8 | 9 | 43 | 3 | High Risk
T2-0-0181 | 8 | 0.418 | 5.47 | 17.6 | 91.8 | 42.7 | 14.05 | 32.9 | 22.8 | 58.5 | 31.4 | 13 | 37.1 | 0 | No Risk
T2-2-0139 | 14 | 0.478 | 5.67 | 16 | 85.8 | 28.9 | 12.61 | 27.8 | 29.8 | 60.2 | 72.7 | 12 | 41.6 | 2 | Medium Risk
T2-0-0190 | 17 | 0.452 | 5.44 | 8.8 | 85.4 | 40.9 | 14.2 | 31.9 | 26.9 | 65.1 | 47.7 | 12 | 44.4 | 0 | No Risk
T2-0-0210 | 13 | 0.411 | 5.57 | 17.2 | 90.1 | 41.6 | 14.29 | 31 | 24.6 | 49.9 | 47.8 | 16 | 57 | 0 | No Risk
T2-1-0067 | 14 | 0.48 | 5.77 | 16.2 | 91.9 | 37.5 | 13.95 | 29.6 | 22.5 | 48.7 | 57.4 | 12 | 48.5 | 1 | Low Risk
T2-0-0143 | 18 | 0.441 | 6.02 | 12.1 | 94.7 | 41.3 | 14.08 | 31.5 | 28.9 | 55.2 | 72.5 | 6 | 50.5 | 0 | No Risk
T2-2-0081 | 16 | 0.37 | 6.29 | 17.4 | 103.5 | 36.3 | 12.54 | 25.4 | 20.9 | 61.5 | 47.6 | 19 | 63.6 | 2 | Medium Risk
T2-3-0128 | 15 | 0.652 | 6.58 | 5.4 | 118 | 15.1 | 11.46 | 25.8 | 31.2 | 57.8 | 36.6 | 8 | 51.8 | 3 | High Risk
T2-3-0012 | 7 | 0.625 | 5.94 | 15.4 | 109.3 | 16.4 | 10.83 | 22.3 | 29.6 | 52.1 | 39.9 | 14 | 38.3 | 3 | High Risk
T2-1-0207 | 10 | 0.511 | 5.83 | 9.9 | 83.5 | 40.6 | 13.31 | 28.3 | 27.8 | 51 | 69.8 | 12 | 61.8 | 1 | Low Risk
T2-2-0115 | 14 | 0.403 | 6.02 | 12.7 | 88.6 | 34.9 | 12.46 | 28.8 | 29.7 | 51.1 | 67.2 | 10 | 32.7 | 2 | Medium Risk
T2-0-0153 | 16 | 0.464 | 6.22 | 15.5 | 90.8 | 43.5 | 14.16 | 31.3 | 30.6 | 57.5 | 61.6 | 12 | 49.7 | 0 | No Risk
T2-0-0085 | 8 | 0.412 | 5.87 | 14.7 | 94.4 | 40.7 | 14.28 | 32.1 | 28.7 | 56.5 | 31 | 12 | 42.5 | 0 | No Risk
T2-3-0238 | 17 | 0.864 | 6.15 | 21.7 | 119.2 | 22.6 | 11.67 | 26.2 | 29.8 | 61.9 | 65.8 | 13 | 60.1 | 3 | High Risk
T2-0-0033 | 16 | 0.506 | 6.51 | 16.5 | 89.6 | 41.3 | 14.08 | 32.1 | 24.7 | 46.1 | 60.8 | 14 | 57.6 | 0 | No Risk
T2-2-0208 | 11 | 0.503 | 5.6 | 12.9 | 105.6 | 28.5 | 12.73 | 27.2 | 29 | 53.9 | 61.7 | 15 | 48.1 | 2 | Medium Risk
T2-2-0140 | 15 | 0.432 | 6.44 | 16.7 | 90.3 | 34.1 | 13.2 | 25 | 25.7 | 55.4 | 55.9 | 14 | 41.4 | 2 | Medium Risk
T2-3-0074 | 9 | 0.703 | 5.8 | 9 | 107.8 | 20.9 | 11.29 | 23.3 | 31.9 | 46 | 71 | 14 | 29.7 | 3 | High Risk
T2-3-0079 | 14 | 0.639 | 5.9 | 14 | 112.4 | 19.1 | 10.82 | 23.7 | 24.7 | 48.4 | 41.3 | 12 | 42.3 | 3 | High Risk
T2-1-0220 | 11 | 0.549 | 5.53 | 17.6 | 90 | 37.9 | 13.28 | 31.2 | 26.2 | 54.8 | 36.7 | 8 | 30.5 | 1 | Low Risk
T2-1-0025 | 8 | 0.442 | 6.15 | 14.2 | 92.4 | 44.9 | 13.26 | 29.3 | 29 | 62.9 | 57.8 | 17 | 51.8 | 1 | Low Risk
T2-2-0063 | 10 | 0.435 | 5.92 | 11.6 | 102.7 | 28.6 | 13.1 | 26.9 | 26.1 | 51.7 | 71.9 | 5 | 53.1 | 2 | Medium Risk
T2-1-0140 | 15 | 0.473 | 6.6 | 10.4 | 92.9 | 40.3 | 13.88 | 30.7 | 27.3 | 58.6 | 45.1 | 17 | 38.7 | 1 | Low Risk
T2-3-0218 | 9 | 0.67 | 5.74 | 14.5 | 116.5 | 10.3 | 11.85 | 26.9 | 26.5 | 57.2 | 9.5 | 9 | 41.7 | 3 | High Risk
T2-2-0111 | 10 | 0.378 | 5.44 | 18.5 | 108.5 | 29.6 | 12.53 | 27.7 | 28.1 | 50.7 | 65.5 | 8 | 50.9 | 2 | Medium Risk
T2-1-0037 | 8 | 0.38 | 6.41 | 17.7 | 91.5 | 38.3 | 13.8 | 28.2 | 24.9 | 53.3 | 70.5 | 13 | 45.4 | 1 | Low Risk
T2-2-0014 | 9 | 0.533 | 6.27 | 14.4 | 100.7 | 32.3 | 12.7 | 28.7 | 24.6 | 53.2 | 64.6 | 14 | 41.9 | 2 | Medium Risk
T2-0-0134 | 9 | 0.443 | 5.98 | 18.6 | 88.6 | 39.4 | 14.2 | 31.1 | 27.2 | 42.6 | 51.2 | 18 | 53.6 | 0 | No Risk
T2-0-0095 | 18 | 0.507 | 6.05 | 13.5 | 94.1 | 38.3 | 14.23 | 32.7 | 25.5 | 59.1 | 67.8 | 10 | 44.6 | 0 | No Risk
T2-0-0167 | 18 | 0.387 | 5.51 | 15.8 | 91 | 37.5 | 14.11 | 31.1 | 32.1 | 48.5 | 68.1 | 10 | 44.7 | 0 | No Risk
T2-1-0064 | 11 | 0.433 | 5.98 | 12.5 | 84.6 | 41.9 | 13.22 | 28.7 | 25 | 54.1 | 76.4 | 8 | 51.2 | 1 | Low Risk
T2-1-0022 | 17 | 0.46 | 6.07 | 13.3 | 90.4 | 38.2 | 12.96 | 28.7 | 24.2 | 43.2 | 45.9 | 12 | 52.8 | 1 | Low Risk
T2-0-0029 | 12 | 0.507 | 6.23 | 11.6 | 88.2 | 40.9 | 14.06 | 31.6 | 32 | 51.9 | 74.3 | 9 | 57.6 | 0 | No Risk
T2-0-0111 | 10 | 0.388 | 6.56 | 19.1 | 88 | 42.3 | 14.15 | 32.8 | 26.5 | 64.9 | 71.8 | 8 | 63 | 0 | No Risk
T2-1-0192 | 7 | 0.469 | 6.31 | 16 | 95.3 | 40.1 | 13.78 | 29.8 | 28.2 | 48.9 | 73.5 | 20 | 41.9 | 1 | Low Risk
T2-2-0002 | 9 | 0.416 | 6.3 | 15.2 | 94.8 | 32.7 | 12.4 | 27.5 | 28 | 53.4 | 52 | 12 | 45.1 | 2 | Medium Risk
T2-1-0001 | 8 | 0.465 | 6.38 | 12.2 | 89.1 | 45.1 | 14.1 | 30.4 | 25.2 | 57.5 | 75.5 | 17 | 53.7 | 1 | Low Risk
T2-2-0194 | 9 | 0.418 | 6.13 | 13.7 | 100.6 | 29.9 | 12.48 | 27.8 | 26.8 | 54.1 | 56.3 | 22 | 48.4 | 2 | Medium Risk
T2-0-0161 | 12 | 0.472 | 5.64 | 17.3 | 86.4 | 37.9 | 14.18 | 31.7 | 30.7 | 56.4 | 86.5 | 16 | 42.5 | 0 | No Risk
T2-1-0232 | 11 | 0.427 | 5.86 | 13.5 | 87.1 | 42.1 | 13.61 | 29.1 | 28.5 | 55.3 | 61.4 | 15 | 52.6 | 1 | Low Risk
T2-0-0092 | 15 | 0.383 | 5.82 | 13.5 | 87.4 | 38.2 | 14.2 | 31.6 | 28.2 | 53.1 | 62.5 | 14 | 47.4 | 0 | No Risk
T2-1-0078 | 13 | 0.464 | 6.06 | 9 | 93.8 | 40.6 | 14.18 | 29.5 | 31.7 | 60.8 | 56.3 | 14 | 31.3 | 1 | Low Risk
T2-2-0197 | 12 | 0.428 | 6.25 | 12.9 | 101.1 | 27.4 | 12.7 | 27 | 27.4 | 57.2 | 35.8 | 12 | 29.5 | 2 | Medium Risk
T2-2-0036 | 7 | 0.525 | 6.39 | 13.4 | 95.7 | 23.6 | 12.05 | 28.1 | 26.5 | 49.8 | 67.3 | 9 | 24.2 | 2 | Medium Risk
T2-1-0188 | 15 | 0.434 | 6.18 | 16.7 | 91.7 | 36 | 13.62 | 29.1 | 23.4 | 55.1 | 56.2 | 20 | 50.1 | 1 | Low Risk
T2-2-0210 | 13 | 0.471 | 5.47 | 14 | 97.1 | 31.8 | 12.16 | 26.1 | 29.7 | 57.7 | 55 | 11 | 27.7 | 2 | Medium Risk
T2-3-0095 | 18 | 0.831 | 6.45 | 16.9 | 109 | 12.7 | 10.23 | 22.6 | 33.3 | 62.3 | 52.1 | 12 | 34.9 | 3 | High Risk
T2-0-0120 | 7 | 0.446 | 6.07 | 12.7 | 86 | 41.2 | 14.15 | 32.3 | 26 | 62.1 | 75 | 9 | 53.5 | 0 | No Risk
T2-2-0150 | 13 | 0.427 | 6.63 | 14.1 | 95.7 | 23 | 13.36 | 27.2 | 25.4 | 54.6 | 40.5 | 7 | 55.8 | 2 | Medium Risk
T2-2-0084 | 7 | 0.407 | 5.63 | 15.7 | 99.3 | 33.3 | 12.24 | 28.7 | 25.1 | 55.8 | 46.8 | 16 | 47.6 | 2 | Medium Risk
T2-3-0156 | 7 | 0.593 | 5.15 | 14.3 | 107.7 | 17.8 | 11.19 | 26.2 | 28.1 | 54.9 | 62 | 18 | 35.4 | 3 | High Risk
T2-0-0013 | 8 | 0.512 | 5.12 | 11.8 | 89.3 | 41.7 | 13.75 | 32 | 30.4 | 60 | 49.5 | 9 | 42 | 0 | No Risk
T2-0-0133 | 8 | 0.462 | 6.18 | 16.9 | 87.4 | 44.6 | 14.34 | 32.5 | 31.6 | 57.7 | 44.6 | 13 | 43.6 | 0 | No Risk
T2-1-0116 | 15 | 0.485 | 5.46 | 13.5 | 84.3 | 41.9 | 13.99 | 29.5 | 23.6 | 62 | 42.1 | 7 | 38.6 | 1 | Low Risk
T2-0-0247 | 14 | 0.45 | 5.7 | 17.4 | 89.2 | 41.5 | 14.16 | 32.8 | 25.9 | 57.4 | 52.7 | 16 | 42.2 | 0 | No Risk
T2-3-0124 | 11 | 0.571 | 5.74 | 17.7 | 115.5 | 26.7 | 11.38 | 23.6 | 29 | 59.4 | 36.4 | 11 | 45 | 3 | High Risk
T2-2-0207 | 10 | 0.478 | 6.01 | 9.5 | 89 | 33.1 | 12.23 | 25 | 31.4 | 57.2 | 72.2 | 15 | 26.1 | 2 | Medium Risk
T2-2-0146 | 9 | 0.451 | 6.4 | 19.1 | 99.4 | 29.1 | 13.17 | 27.3 | 27.5 | 55.4 | 53.9 | 13 | 52.6 | 2 | Medium Risk
T2-3-0094 | 17 | 0.752 | 6.37 | 15.1 | 127.8 | 18.3 | 12.43 | 24.7 | 25.9 | 50.4 | 53.7 | 15 | 41.7 | 3 | High Risk
T2-2-0071 | 18 | 0.489 | 6.74 | 15.8 | 93.5 | 30.1 | 12.06 | 25.7 | 29.3 | 54.2 | 64.9 | 17 | 30.1 | 2 | Medium Risk
T2-2-0209 | 12 | 0.489 | 5.56 | 15.3 | 99.2 | 26.6 | 12.86 | 26.1 | 28.5 | 52.4 | 47.1 | 13 | 54.7 | 2 | Medium Risk
T2-3-0150 | 13 | 0.868 | 6.59 | 15.4 | 118.7 | 9.4 | 11.39 | 23.9 | 27.6 | 54.9 | 61.9 | 20 | 22.3 | 3 | High Risk
T2-0-0129 | 16 | 0.388 | 6.41 | 13.8 | 88.4 | 40.7 | 14.07 | 32.1 | 25.8 | 52.2 | 66.1 | 13 | 33.6 | 0 | No Risk
T2-0-0105 | 16 | 0.494 | 5.74 | 15.7 | 84.3 | 41.8 | 14.49 | 31.4 | 27.7 | 59.4 | 60.5 | 8 | 46.7 | 0 | No Risk
T2-2-0088 | 11 | 0.485 | 6.03 | 15.3 | 98.3 | 35 | 12.5 | 25.8 | 27.6 | 62.1 | 43 | 9 | 62.8 | 2 | Medium Risk
T2-2-0076 | 11 | 0.476 | 6.55 | 17.2 | 99.7 | 30.8 | 12.75 | 28.2 | 28.4 | 60.5 | 98.8 | 10 | 71.9 | 2 | Medium Risk
T2-2-0232 | 11 | 0.501 | 6.31 | 16.6 | 96.5 | 20.6 | 12.9 | 27.8 | 25.9 | 54.8 | 42.7 | 16 | 20.4 | 2 | Medium Risk
T2-2-0202 | 17 | 0.496 | 6.59 | 11.3 | 97.8 | 32 | 11.87 | 26.6 | 26.9 | 59.3 | 24.1 | 12 | 54.2 | 2 | Medium Risk
T2-3-0247 | 14 | 0.63 | 6.16 | 10 | 105.7 | 22 | 9.88 | 23.9 | 27.1 | 57.5 | 21 | 5 | 47.3 | 3 | High Risk
T2-0-0140 | 15 | 0.455 | 5.75 | 10.9 | 85.3 | 36.2 | 14.3 | 30.8 | 26 | 51.2 | 55.8 | 12 | 32.3 | 0 | No Risk
T2-0-0103 | 14 | 0.495 | 5.83 | 11.2 | 88.7 | 38.8 | 14.27 | 31.9 | 25.7 | 60.5 | 62.1 | 11 | 49.4 | 0 | No Risk
T2-3-0204 | 7 | 0.622 | 6.37 | 13.4 | 114.6 | 17.6 | 11.83 | 21.7 | 30 | 53.9 | 49.5 | 8 | 62.8 | 3 | High Risk
T2-1-0204 | 7 | 0.461 | 5.14 | 15.3 | 90.5 | 37 | 13.54 | 28 | 24.4 | 59.6 | 72.6 | 9 | 52.3 | 1 | Low Risk
T2-3-0249 | 16 | 0.677 | 6.02 | 19.7 | 111 | 20.8 | 11.73 | 24.9 | 29.2 | 55.9 | 93.4 | 9 | 48.6 | 3 | High Risk
T2-0-0097 | 8 | 0.451 | 6.11 | 14.7 | 90.8 | 38.8 | 14.15 | 31.7 | 33.8 | 62.3 | 68.3 | 11 | 58.3 | 0 | No Risk
T2-0-0169 | 8 | 0.418 | 5.79 | 16.7 | 93.7 | 36.9 | 13.98 | 33.2 | 27.5 | 56.3 | 49.6 | 13 | 49.9 | 0 | No Risk
T2-3-0058 | 17 | 0.706 | 6.39 | 14.8 | 112.3 | 14.2 | 11.22 | 19.7 | 27.8 | 50.7 | 61.6 | 10 | 29.7 | 3 | High Risk
T2-1-0174 | 13 | 0.433 | 5.69 | 14.7 | 86.1 | 38.5 | 13.31 | 30.2 | 30.7 | 62.3 | 57.3 | 7 | 36.9 | 1 | Low Risk
T2-1-0076 | 11 | 0.442 | 5.8 | 16.9 | 86.2 | 42.3 | 13.24 | 28.8 | 26.1 | 57.4 | 73.6 | 5 | 46.5 | 1 | Low Risk
T2-2-0182 | 9 | 0.398 | 6.32 | 13.8 | 106.6 | 28.3 | 13.41 | 27.1 | 33 | 64 | 76.4 | 9 | 43.1 | 2 | Medium Risk
T2-1-0227 | 18 | 0.478 | 5.73 | 7.4 | 92.3 | 40.9 | 13.73 | 28.8 | 30.5 | 55.9 | 60.5 | 9 | 45.5 | 1 | Low Risk
T2-0-0232 | 11 | 0.433 | 6.23 | 18.2 | 90.9 | 41.7 | 14.18 | 32 | 28.3 | 51.2 | 51.5 | 18 | 58.8 | 0 | No Risk
T2-0-0093 | 16 | 0.433 | 5.84 | 12.4 | 90 | 41.7 | 14.09 | 32 | 26 | 56 | 51.8 | 15 | 37.6 | 0 | No Risk
T2-0-0037 | 8 | 0.391 | 6.39 | 15 | 90.6 | 42.6 | 14.13 | 31.3 | 28.2 | 56.5 | 56.1 | 12 | 59.7 | 0 | No Risk
T2-0-0123 | 10 | 0.424 | 6.37 | 13 | 95.1 | 37.5 | 14 | 32.5 | 26.2 | 55 | 55.2 | 16 | 31.9 | 0 | No Risk
T2-1-0222 | 13 | 0.47 | 5.7 | 19.7 | 89 | 39.7 | 13.89 | 28.6 | 29.6 | 58.8 | 83.4 | 8 | 54.7 | 1 | Low Risk
T2-0-0072 | 7 | 0.438 | 6.28 | 18.8 | 88.4 | 41.8 | 14.3 | 32.6 | 26.9 | 46 | 61.1 | 10 | 42 | 0 | No Risk
T2-1-0218 | 9 | 0.426 | 5.43 | 10.7 | 91.1 | 43.6 | 14.13 | 30 | 30.1 | 51.6 | 64.1 | 9 | 44.8 | 1 | Low Risk
T2-0-0118 | 17 | 0.437 | 5.55 | 13.6 | 90.2 | 36.7 | 14.44 | 32.4 | 32.3 | 57 | 28.6 | 11 | 37.2 | 0 | No Risk
T2-3-0132 | 7 | 0.698 | 5.59 | 13.2 | 116.3 | 18.1 | 12.14 | 22.5 | 27.6 | 52.4 | 43.8 | 12 | 31.2 | 3 | High Risk
T2-3-0140 | 15 | 0.76 | 5.92 | 15.1 | 104.1 | 15 | 11.08 | 22.9 | 30.3 | 52.8 | 73.8 | 8 | 56.7 | 3 | High Risk
T2-2-0239 | 18 | 0.415 | 5.69 | 13 | 97.2 | 31.9 | 11.97 | 29.1 | 29.1 | 60.3 | 75.6 | 10 | 35 | 2 | Medium Risk
T2-0-0001 | 8 | 0.503 | 6.14 | 16.9 | 94.8 | 40.8 | 14.18 | 31.6 | 34.1 | 57.6 | 45.8 | 10 | 33.3 | 0 | No Risk
T2-3-0068 | 15 | 0.789 | 5.49 | 4.4 | 97.2 | 18.1 | 10.96 | 22.9 | 31 | 52.7 | 54.9 | 17 | 55.5 | 3 | High Risk
T2-3-0072 | 7 | 0.662 | 5.88 | 15.8 | 114.6 | 20.5 | 11.16 | 25.9 | 24 | 54.4 | 59.8 | 12 | 35.2 | 3 | High Risk
T2-3-0153 | 16 | 0.646 | 6.35 | 11.9 | 117.5 | 16.9 | 10.64 | 24.2 | 26.5 | 55.6 | 49.1 | 14 | 42 | 3 | High Risk
T2-3-0092 | 15 | 0.645 | 5.63 | 13.3 | 101.3 | 9.2 | 11.52 | 23.3 | 29.2 | 44.9 | 57.2 | 12 | 35 | 3 | High Risk
T2-1-0209 | 12 | 0.495 | 6.14 | 14.4 | 90.6 | 40 | 13.33 | 29.4 | 28 | 53.8 | 72.6 | 8 | 52.1 | 1 | Low Risk
T2-3-0028 | 11 | 0.574 | 5.72 | 14.6 | 122.9 | 19.1 | 11.14 | 23 | 22.9 | 52.9 | 34 | 11 | 56.1 | 3 | High Risk
T2-0-0109 | 8 | 0.533 | 5.3 | 13.4 | 85.4 | 37 | 14.08 | 32.2 | 28.8 | 51.6 | 26.6 | 8 | 59.8 | 0 | No Risk
T2-0-0185 | 12 | 0.441 | 5.23 | 13.3 | 92.1 | 43.6 | 14.03 | 31.4 | 28.1 | 44.6 | 53.3 | 11 | 27.6 | 0 | No Risk
T2-1-0043 | 14 | 0.439 | 6.43 | 12 | 86.8 | 41.3 | 13.82 | 30 | 24.7 | 62.2 | 65.4 | 11 | 31.4 | 1 | Low Risk
T2-3-0159 | 10 | 0.633 | 5.5 | 16.8 | 113.9 | 15 | 12.77 | 26.6 | 31.7 | 47.1 | 76.5 | 13 | 43 | 3 | High Risk
T2-1-0092 | 15 | 0.447 | 5.72 | 12 | 87.2 | 38.3 | 13.79 | 28.6 | 24.9 | 56.6 | 60.8 | 13 | 35 | 1 | Low Risk
T2-2-0149 | 12 | 0.35 | 6.56 | 13.9 | 94.3 | 36.2 | 12.23 | 29.3 | 32.5 | 64 | 51.1 | 9 | 55.7 | 2 | Medium Risk
T2-1-0020 | 15 | 0.406 | 6.01 | 15.7 | 91.2 | 40.6 | 13.44 | 28.7 | 25.2 | 67.3 | 55.5 | 18 | 61 | 1 | Low Risk
T2-0-0139 | 14 | 0.519 | 5.73 | 20 | 92.5 | 41 | 14.31 | 32 | 31.9 | 57.8 | 35 | 10 | 48 | 0 | No Risk
T2-1-0082 | 17 | 0.434 | 5.47 | 16.6 | 94 | 46.4 | 13.67 | 29.8 | 25.2 | 45.6 | 62.7 | 12 | 56.2 | 1 | Low Risk
T2-3-0109 | 8 | 0.819 | 6.3 | 10.8 | 129 | 25.1 | 10.81 | 25.1 | 26.3 | 63.2 | 58.9 | 8 | 33 | 3 | High Risk
T2-1-0240 | 7 | 0.49 | 6.29 | 17.4 | 89.4 | 44.8 | 13.51 | 29.4 | 25.7 | 54.5 | 61.7 | 15 | 37.1 | 1 | Low Risk
T2-0-0027 | 10 | 0.443 | 6.48 | 13.9 | 91.1 | 38 | 14.1 | 31.9 | 25.6 | 59 | 39.8 | 10 | 46 | 0 | No Risk
T2-1-0073 | 8 | 0.475 | 6.37 | 14.6 | 89.1 | 34.5 | 13.99 | 30.8 | 30.1 | 53.8 | 55.8 | 14 | 44.9 | 1 | Low Risk
T2-0-0121 | 8 | 0.466 | 6.1 | 18.1 | 94.3 | 36.9 | 14.04 | 31.6 | 23.5 | 54.7 | 69 | 15 | 44.8 | 0 | No Risk
T2-3-0198 | 13 | 0.73 | 6.57 | 17.4 | 114.5 | 20.4 | 11.54 | 22.8 | 28.2 | 47.2 | 49.3 | 9 | 47.7 | 3 | High Risk
T2-2-0147 | 10 | 0.412 | 5.6 | 15.4 | 99.2 | 34 | 12.86 | 25.4 | 29.5 | 56.5 | 75.1 | 10 | 51.6 | 2 | Medium Risk
T2-3-0148 | 11 | 0.745 | 5.56 | 14.3 | 116.5 | 17.8 | 10.65 | 24.9 | 22.1 | 59.2 | 58.2 | 12 | 32.3 | 3 | High Risk
T2-3-0173 | 12 | 0.751 | 6.05 | 19.8 | 114.4 | 18.5 | 11.79 | 24.4 | 23.5 | 55.1 | 42.2 | 11 | 49.1 | 3 | High Risk
T2-1-0225 | 16 | 0.511 | 5.42 | 15.4 | 92.4 | 45.8 | 13.95 | 30.2 | 24.5 | 60.7 | 47 | 13 | 41.3 | 1 | Low Risk
T2-2-0108 | 7 | 0.487 | 6.01 | 13.9 | 97.1 | 37 | 12.56 | 28.1 | 33.8 | 59.9 | 80.9 | 15 | 33.6 | 2 | Medium Risk
T2-1-0056 | 15 | 0.502 | 6.56 | 13.8 | 87.2 | 37.3 | 13.35 | 29.2 | 29.6 | 47 | 49.1 | 16 | 38.8 | 1 | Low Risk
T2-0-0239 | 18 | 0.41 | 5.54 | 16.6 | 86 | 39.3 | 14.32 | 32.7 | 27.2 | 51.8 | 64.8 | 12 | 34.3 | 0 | No Risk
T2-1-0095 | 18 | 0.419 | 5.8 | 12.9 | 92.8 | 39.6 | 13.56 | 29.9 | 27.7 | 50.3 | 87.2 | 14 | 30.4 | 1 | Low Risk
T2-3-0017 | 12 | 0.702 | 6.32 | 13.3 | 104.6 | 20.4 | 11.64 | 20.2 | 26 | 62 | 73.5 | 17 | 28.7 | 3 | High Risk
T2-3-0207 | 10 | 0.759 | 5.86 | 12.9 | 120.1 | 18.8 | 10.52 | 24.7 | 28.2 | 53.5 | 71.8 | 10 | 32.7 | 3 | High Risk
T2-0-0187 | 14 | 0.417 | 6.02 | 15.3 | 90.8 | 44.4 | 14.18 | 32.5 | 28.7 | 53.8 | 58.2 | 7 | 44.4 | 0 | No Risk
T2-2-0177 | 16 | 0.455 | 5.94 | 20 | 95.6 | 28.4 | 13.51 | 26.7 | 27.5 | 54.2 | 36.5 | 16 | 34.1 | 2 | Medium Risk
T2-3-0130 | 17 | 0.742 | 6.1 | 11.8 | 118.4 | 10.9 | 10.45 | 28.8 | 28.4 | 53.9 | 58.7 | 15 | 44.2 | 3 | High Risk
T2-2-0096 | 7 | 0.435 | 6.14 | 13.4 | 100.1 | 33.5 | 12.61 | 26.7 | 29.3 | 56.4 | 48.6 | 14 | 37.1 | 2 | Medium Risk
T2-0-0016 | 11 | 0.534 | 5.81 | 11.5 | 89.7 | 42.3 | 14.2 | 32.2 | 25.4 | 62.4 | 68.4 | 13 | 53.2 | 0 | No Risk
T2-3-0197 | 12 | 0.608 | 6.13 | 12.5 | 85.2 | 14.3 | 11.4 | 24.4 | 33.8 | 47.5 | 40.1 | 14 | 45.3 | 3 | High Risk
T2-2-0160 | 11 | 0.377 | 6.69 | 14.4 | 101.5 | 38.4 | 12.95 | 29.1 | 21.9 | 60.1 | 98.5 | 12 | 43.9 | 2 | Medium Risk
T2-1-0244 | 11 | 0.39 | 5.99 | 12.7 | 91 | 39.6 | 13.67 | 28.8 | 25.4 | 50.9 | 41.6 | 8 | 43.4 | 1 | Low Risk
T2-0-0194 | 9 | 0.507 | 6.23 | 15.5 | 94.2 | 42 | 13.86 | 31.5 | 29 | 46.1 | 46.5 | 10 | 42.1 | 0 | No Risk
T2-2-0168 | 7 | 0.39 | 6.35 | 15.6 | 91.6 | 35.8 | 13.25 | 27.7 | 22.6 | 51.2 | 65.6 | 10 | 44.6 | 2 | Medium Risk
T2-0-0099 | 10 | 0.454 | 6.07 | 15.7 | 90.2 | 40.9 | 14.53 | 33.3 | 26.1 | 43.4 | 68.9 | 13 | 46.9 | 0 | No Risk
T2-0-0197 | 12 | 0.488 | 6.14 | 17.3 | 86.5 | 38.8 | 14.26 | 32.6 | 25.5 | 44.8 | 52.5 | 11 | 55.1 | 0 | No Risk
T2-0-0066 | 13 | 0.503 | 5.55 | 21.4 | 87.8 | 37.1 | 14.22 | 33.1 | 22.3 | 54.3 | 67.1 | 9 | 43.5 | 0 | No Risk
T2-3-0102 | 13 | 0.624 | 4.99 | 16.8 | 119.1 | 24.7 | 10.5 | 25.3 | 29.9 | 52.3 | 84.9 | 16 | 43.3 | 3 | High Risk
T2-3-0240 | 7 | 0.769 | 5.56 | 13.9 | 115.4 | 22.4 | 12.01 | 22 | 35.8 | 50.8 | 53.6 | 9 | 53.7 | 3 | High Risk
T2-0-0166 | 17 | 0.441 | 5.86 | 17.2 | 83.4 | 38.2 | 14.09 | 32.6 | 24.7 | 56.1 | 58.1 | 12 | 50.3 | 0 | No Risk
T2-2-0217 | 8 | 0.514 | 6.13 | 15.3 | 99.5 | 31.3 | 11.99 | 26.2 | 24.4 | 51.4 | 68.3 | 16 | 31.2 | 2 | Medium Risk
T2-0-0034 | 17 | 0.487 | 5.97 | 20.2 | 88.3 | 35.2 | 13.87 | 31.4 | 30.4 | 51.8 | 66.9 | 11 | 49.8 | 0 | No Risk
T2-2-0141 | 16 | 0.422 | 6.17 | 16.6 | 98.6 | 19.5 | 12.47 | 27.7 | 34.1 | 50.2 | 62.6 | 12 | 43.4 | 2 | Medium Risk
T2-1-0005 | 12 | 0.434 | 6.15 | 15.2 | 87.1 | 46.1 | 14.1 | 29.3 | 32.7 | 61.1 | 61.2 | 11 | 48.3 | 1 | Low Risk
T2-0-0157 | 8 | 0.456 | 5.53 | 13.3 | 85.7 | 39.5 | 14.34 | 32 | 31.1 | 56.7 | 54 | 6 | 45.9 | 0 | No Risk
T2-3-0045 | 16 | 0.659 | 5.9 | 19.1 | 109.2 | 10.3 | 9.8 | 23.4 | 27.7 | 61.3 | 27 | 8 | 24.2 | 3 | High Risk
T2-1-0090 | 13 | 0.395 | 6 | 15.7 | 87 | 44.9 | 14.1 | 29.8 | 23.1 | 55.3 | 56.1 | 11 | 33.1 | 1 | Low Risk
T2-2-0045 | 16 | 0.45 | 6.05 | 20.2 | 99 | 32.2 | 13.07 | 28.8 | 22.6 | 65.4 | 52 | 10 | 38.8 | 2 | Medium Risk
T2-3-0201 | 16 | 0.73 | 5.95 | 15.9 | 103.6 | 34.3 | 11.99 | 24.2 | 30 | 56.8 | 48.4 | 17 | 48.6 | 3 | High Risk
T2-3-0034 | 17 | 0.62 | 5.25 | 12.5 | 106.4 | 28.1 | 11.27 | 21.8 | 26.7 | 60.6 | 67.4 | 11 | 48.2 | 3 | High Risk
T2-1-0242 | 9 | 0.52 | 6.02 | 11.9 | 94.4 | 36.3 | 13.69 | 30.5 | 30.7 | 57.1 | 40.5 | 15 | 34.5 | 1 | Low Risk
T2-0-0126 | 13 | 0.475 | 5.67 | 20.1 | 90 | 37.3 | 14.2 | 31.8 | 36.3 | 60.2 | 60.7 | 17 | 55 | 0 | No Risk
T2-0-0191 | 18 | 0.497 | 6.59 | 14.3 | 92.4 | 40.9 | 14.2 | 32.1 | 25.9 | 53.5 | 51.3 | 8 | 54 | 0 | No Risk
T2-3-0191 | 18 | 0.838 | 6.41 | 17.2 | 111.3 | 23.1 | 11.03 | 25.2 | 30.4 | 57.8 | 100 | 9 | 43.5 | 3 | High Risk
T2-3-0053 | 12 | 0.794 | 6.56 | 9.5 | 101 | 30.2 | 10.67 | 23.9 | 29.4 | 59.6 | 33.8 | 9 | 56.3 | 3 | High Risk
T2-3-0011 | 18 | 0.644 | 5.67 | 20.9 | 110.3 | 30 | 11.7 | 24.2 | 28.8 | 57.6 | 83.9 | 14 | 49.1 | 3 | High Risk
T2-1-0241 | 8 | 0.452 | 5.29 | 14.6 | 88.9 | 39.9 | 13.57 | 29.2 | 30 | 48.8 | 54.8 | 16 | 51 | 1 | Low Risk
T2-3-0216 | 7 | 0.827 | 5.71 | 10.5 | 115.4 | 8.3 | 10.9 | 25 | 29.7 | 53.8 | 63 | 9 | 45.2 | 3 | High Risk
T2-1-0050 | 9 | 0.446 | 6.19 | 17.3 | 86.9 | 44.6 | 13.4 | 29.1 | 23 | 59 | 67.6 | 11 | 35.1 | 1 | Low Risk
T2-1-0124 | 11 | 0.514 | 5.91 | 13.2 | 90.3 | 39.2 | 13.62 | 29.7 | 31.1 | 57.6 | 63.7 | 10 | 47.1 | 1 | Low Risk
T2-3-0176 | 15 | 0.477 | 5.84 | 14.5 | 104.5 | 18.5 | 11.12 | 21.2 | 31.1 | 58 | 49 | 10 | 44.5 | 3 | High Risk
T2-0-0102 | 13 | 0.492 | 6.06 | 12.2 | 92.5 | 40.4 | 14.34 | 31.4 | 29.1 | 58.9 | 53.6 | 12 | 57.3 | 0 | No Risk
T2-2-0129 | 16 | 0.44 | 5.95 | 16.9 | 98 | 31.9 | 12.67 | 27.4 | 25.7 | 60.8 | 60.2 | 10 | 32.4 | 2 | Medium Risk
T2-1-0193 | 8 | 0.41 | 5.63 | 14.9 | 92 | 44.7 | 13.35 | 31 | 23.2 | 65.1 | 69.1 | 7 | 44.5 | 1 | Low Risk
T2-3-0203 | 18 | 0.643 | 6.28 | 11.9 | 108.6 | 16.1 | 12.95 | 25.7 | 27.5 | 63.2 | 43.1 | 12 | 44.5 | 3 | High Risk
T2-2-0024 | 7 | 0.492 | 5.98 | 12.4 | 94.8 | 33.1 | 12.74 | 26.1 | 28.1 | 59.8 | 43 | 6 | 52 | 2 | Medium Risk
T2-3-0073 | 8 | 0.738 | 5.86 | 13.4 | 116.5 | 15.8 | 11.05 | 23.7 | 33.6 | 60.4 | 72.6 | 15 | 34 | 3 | High Risk
T2-0-0225 | 16 | 0.508 | 5.75 | 18.2 | 85.9 | 37 | 14.49 | 32 | 26.4 | 61.8 | 78.7 | 10 | 54.2 | 0 | No Risk
T2-0-0243 | 10 | 0.456 | 6.49 | 10.9 | 90.2 | 39.1 | 14.34 | 31.4 | 29.3 | 51.7 | 63.3 | 18 | 45.7 | 0 | No Risk
T2-0-0032 | 15 | 0.496 | 5.42 | 12.9 | 90.2 | 37.5 | 14.44 | 32.7 | 26.4 | 63.9 | 59.9 | 12 | 50.8 | 0 | No Risk
T2-3-0019 | 14 | 0.688 | 5.41 | 13.3 | 121.6 | 17 | 11.85 | 22.8 | 25.6 | 63 | 60.1 | 16 | 54.4 | 3 | High Risk
T2-3-0232 | 11 | 0.748 | 5.79 | 11.2 | 111.1 | 14.4 | 11.24 | 26.2 | 30 | 51.8 | 59.5 | 10 | 46 | 3 | High Risk
T2-1-0137 | 12 | 0.465 | 5.51 | 20.2 | 94.2 | 39.6 | 13.63 | 28.7 | 27.1 | 56.9 | 75.6 | 8 | 34.6 | 1 | Low Risk
T2-1-0210 | 13 | 0.504 | 5.9 | 13.2 | 84.7 | 43.8 | 13.86 | 30 | 30.9 | 54.2 | 61.3 | 12 | 50.9 | 1 | Low Risk
T2-3-0107 | 18 | 0.581 | 6.17 | 14.4 | 108.4 | 12.8 | 12.01 | 25.4 | 28.4 | 53.3 | 37.3 | 11 | 45.5 | 3 | High Risk
T2-0-0130 | 17 | 0.449 | 6.07 | 16 | 90.2 | 41.5 | 14.21 | 31 | 22.8 | 64.6 | 60 | 11 | 44.4 | 0 | No Risk
T2-2-0223 | 14 | 0.483 | 6.21 | 13 | 100.7 | 29.5 | 12.42 | 27.5 | 28.5 | 53.6 | 75.8 | 10 | 59 | 2 | Medium Risk
T2-0-0171 | 10 | 0.345 | 6.7 | 16.7 | 89.6 | 38.3 | 13.77 | 31.6 | 30.1 | 59.7 | 69.6 | 11 | 46.6 | 0 | No Risk
T2-0-0227 | 18 | 0.501 | 6.2 | 16.1 | 93.8 | 36.9 | 13.94 | 32.2 | 28.9 | 46.3 | 65.4 | 5 | 41 | 0 | No Risk
T2-2-0176 | 15 | 0.519 | 5.96 | 12.8 | 94.6 | 30.8 | 13.12 | 26.4 | 26.5 | 49.4 | 68.3 | 14 | 48.4 | 2 | Medium Risk
T2-1-0042 | 13 | 0.389 | 6.68 | 14.1 | 91.7 | 39.2 | 13.49 | 29 | 31.1 | 57.4 | 51.9 | 12 | 54.3 | 1 | Low Risk
T2-2-0025 | 8 | 0.453 | 5.22 | 13.3 | 98.1 | 28.1 | 12.92 | 27.8 | 32 | 54.6 | 52 | 15 | 54.5 | 2 | Medium Risk
T2-0-0242 | 9 | 0.457 | 5.71 | 16.2 | 92.4 | 37.6 | 14.15 | 32.7 | 25.8 | 55.3 | 20.6 | 16 | 30.2 | 0 | No Risk
T2-3-0038 | 9 | 0.742 | 5.97 | 14.1 | 112.1 | 16 | 11.39 | 23.3 | 30.1 | 47.1 | 60.7 | 12 | 46.1 | 3 | High Risk
T2-2-0059 | 18 | 0.408 | 6.12 | 18.8 | 100.1 | 31.7 | 12.43 | 27.5 | 25.3 | 62.3 | 66.3 | 10 | 45.3 | 2 | Medium Risk
T2-0-0098 | 9 | 0.437 | 5.55 | 10.5 | 91.5 | 40.8 | 14.02 | 31.6 | 31.5 | 50.6 | 62.6 | 19 | 36.4 | 0 | No Risk
T2-0-0074 | 9 | 0.481 | 5.57 | 14 | 93 | 39.1 | 14.32 | 31.7 | 24.8 | 47 | 79.7 | 14 | 35 | 0 | No Risk
T2-0-0149 | 12 | 0.445 | 6.63 | 12.1 | 87.8 | 37.9 | 13.98 | 31.5 | 28.3 | 51.4 | 2.2 | 13 | 55.7 | 0 | No Risk
T2-1-0119 | 18 | 0.404 | 6.6 | 15.8 | 91.8 | 39.7 | 13.94 | 27.4 | 25 | 56.3 | 70.4 | 12 | 60.4 | 1 | Low Risk
T2-1-0065 | 12 | 0.408 | 5.93 | 13.9 | 90 | 37.7 | 13.86 | 29.7 | 27.5 | 52.6 | 51.3 | 10 | 41.9 | 1 | Low Risk
T2-1-0127 | 14 | 0.419 | 5.54 | 16.5 | 93.2 | 46.1 | 13.71 | 30.1 | 25.7 | 60.6 | 72.2 | 15 | 36.2 | 1 | Low Risk
T2-3-0152 | 15 | 0.786 | 6.41 | 18.5 | 106.1 | 23.8 | 9.98 | 25.1 | 29.7 | 59.5 | 45.8 | 15 | 50.7 | 3 | High Risk
T2-2-0225 | 16 | 0.342 | 7.48 | 15.4 | 88 | 29.6 | 12.59 | 25.7 | 29 | 58.5 | 63.6 | 16 | 33.1 | 2 | Medium Risk
T2-2-0249 | 16 | 0.434 | 6.65 | 16.7 | 96.7 | 23.8 | 12.53 | 27.8 | 30.4 | 61.1 | 51 | 6 | 41.4 | 2 | Medium Risk
T2-0-0175 | 14 | 0.468 | 5.77 | 11.9 | 91.6 | 39.8 | 14 | 31.2 | 25.1 | 64.1 | 93.2 | 14 | 47 | 0 | No Risk
T2-1-0089 | 12 | 0.478 | 6.02 | 14.2 | 84.7 | 43.2 | 13.34 | 29.2 | 28.6 | 65.1 | 69.1 | 11 | 30.7 | 1 | Low Risk
T2-2-0157 | 8 | 0.509 | 5.1 | 14.4 | 96.3 | 26.6 | 13.2 | 26.4 | 25.8 | 59.5 | 56.8 | 10 | 41.8 | 2 | Medium Risk
T2-3-0063 | 10 | 0.593 | 5.89 | 12.4 | 107.5 | 17 | 10.52 | 20.8 | 30.3 | 51.4 | 82 | 13 | 50 | 3 | High Risk
T2-0-0138 | 13 | 0.501 | 6.68 | 11.8 | 91.8 | 38.9 | 13.95 | 32.7 | 27.1 | 49.7 | 53.8 | 9 | 42.8 | 0 | No Risk
T2-2-0198 | 13 | 0.503 | 6.16 | 16.6 | 97.1 | 25.3 | 13 | 27.6 | 25.8 | 54.4 | 43.8 | 20 | 21 | 2 | Medium Risk
T2-3-0222 | 13 | 0.681 | 5.49 | 19.9 | 94 | 22.5 | 11.36 | 21.4 | 32.4 | 54.2 | 48.8 | 16 | 25.8 | 3 | High Risk
T2-0-0214 | 17 | 0.483 | 5.55 | 19.7 | 86 | 45.8 | 14.46 | 32.1 | 23.1 | 54.7 | 54.2 | 13 | 36.8 | 0 | No Risk
T2-2-0086 | 9 | 0.477 | 5.26 | 17.1 | 102.9 | 28.8 | 12.8 | 26.4 | 28.5 | 47.3 | 65.6 | 15 | 48.4 | 2 | Medium Risk
T2-1-0075 | 10 | 0.465 | 6.11 | 13.4 | 87.7 | 39.1 | 13.65 | 30.8 | 28.1 | 50.3 | 83.5 | 20 | 51.1 | 1 | Low Risk
T2-2-0132 | 7 | 0.433 | 5.81 | 20.6 | 106.3 | 29.3 | 12.44 | 28.5 | 29.5 | 53 | 65.6 | 10 | 58.1 | 2 | Medium Risk
T2-0-0009 | 16 | 0.461 | 6.18 | 15.8 | 92.2 | 39.6 | 14.23 | 31.8 | 26.2 | 61.7 | 29.3 | 8 | 53.8 | 0 | No Risk
T2-3-0081 | 16 | 0.513 | 5.57 | 12.5 | 118.1 | 7.8 | 11.12 | 24.3 | 30.9 | 55.4 | 72.6 | 9 | 44.4 | 3 | High Risk
T2-3-0168 | 7 | 0.743 | 6.12 | 12.8 | 107.6 | 15.4 | 11.62 | 21.7 | 27 | 56.1 | 63.5 | 16 | 41.7 | 3 | High Risk
T2-3-0001 | 8 | 0.71 | 5.93 | 20.6 | 110.4 | 13.5 | 11.64 | 23.4 | 24.8 | 51.9 | 72.2 | 5 | 54.6 | 3 | High Risk
T2-3-0108 | 7 | 0.588 | 5.55 | 13.2 | 109.2 | 23.4 | 10.69 | 24.9 | 25.7 | 57 | 92.6 | 14 | 41.9 | 3 | High Risk
T2-0-0221 | 12 | 0.431 | 6 | 15.4 | 83.7 | 41.6 | 14.16 | 33 | 24.4 | 50.7 | 57 | 11 | 49.1 | 0 | No Risk
T2-0-0045 | 16 | 0.456 | 5.72 | 15.1 | 94.1 | 40.7 | 14.29 | 31.6 | 31.1 | 66.6 | 48.1 | 21 | 33.2 | 0 | No Risk
T2-0-0235 | 14 | 0.419 | 5.21 | 16.4 | 88 | 37.8 | 14.01 | 31.9 | 32.7 | 52.5 | 43.7 | 10 | 51.5 | 0 | No Risk
T2-0-0230 | 9 | 0.494 | 5.92 | 17.6 | 86.3 | 40.6 | 14.06 | 31.2 | 30.4 | 59.5 | 66.9 | 8 | 33.4 | 0 | No Risk
T2-1-0059 | 18 | 0.544 | 6.5 | 14.3 | 82.7 | 40.2 | 13.63 | 29 | 25.4 | 55.8 | 45.9 | 13 | 63.7 | 1 | Low Risk
T2-3-0149 | 12 | 0.595 | 5.5 | 12.5 | 116.6 | 15.8 | 10.68 | 23.7 | 27.2 | 60.2 | 63.5 | 11 | 52.8 | 3 | High Risk
T2-3-0105 | 16 | 0.638 | 6.39 | 15 | 106.7 | 17.7 | 11.02 | 25.4 | 30 | 58.1 | 54.2 | 11 | 58.7 | 3 | High Risk
T2-2-0155 | 18 | 0.448 | 6.36 | 16.4 | 100.3 | 26.7 | 12.66 | 26.7 | 32.4 | 55.9 | 50 | 17 | 53.5 | 2 | Medium Risk
T2-0-0020 | 15 | 0.484 | 6.52 | 15.8 | 88.3 | 42.7 | 14.37 | 32.6 | 28.1 | 51.4 | 62.9 | 14 | 40.7 | 0 | No Risk
T2-2-0050 | 9 | 0.518 | 5.94 | 14 | 99.5 | 20.4 | 13.15 | 25.7 | 28.9 | 55.2 | 66.4 | 11 | 58.7 | 2 | Medium Risk
T2-3-0158 | 9 | 0.692 | 5.71 | 9.4 | 116.7 | 22 | 10.67 | 24.3 | 27.1 | 59.9 | 54.6 | 12 | 29.9 | 3 | High Risk
T2-1-0233 | 12 | 0.445 | 6.17 | 19.5 | 85.9 | 41.6 | 13.82 | 29.7 | 27.5 | 49.7 | 66.5 | 4 | 41.4 | 1 | Low Risk
T2-0-0007 | 14 | 0.464 | 6.34 | 18.4 | 88.8 | 41.2 | 14.27 | 32.2 | 26.6 | 49.9 | 67.5 | 11 | 27.9 | 0 | No Risk
T2-3-0142 | 17 | 0.61 | 5.7 | 14.1 | 120.6 | 18.3 | 10.47 | 22.3 | 30.6 | 53.7 | 42.1 | 11 | 49.2 | 3 | High Risk
T2-0-0188 | 15 | 0.391 | 6.26 | 17.7 | 92.2 | 40.4 | 14.32 | 32.4 | 30.4 | 50.7 | 43.5 | 12 | 42.6 | 0 | No Risk
T2-0-0223 | 14 | 0.488 | 5.39 | 16.3 | 89.8 | 43.1 | 14.38 | 32.3 | 28.9 | 57.5 | 60.9 | 13 | 44.4 | 0 | No Risk
T2-0-0058 | 17 | 0.477 | 6.22 | 14.6 | 92.3 | 40.7 | 14.47 | 32 | 32 | 59.4 | 71 | 5 | 24.9 | 0 | No Risk
T2-1-0107 | 18 | 0.493 | 5.81 | 19.7 | 90.3 | 43.1 | 13.69 | 28.8 | 31.7 | 66 | 83.4 | 9 | 53.8 | 1 | Low Risk
T2-1-0180 | 7 | 0.42 | 6.09 | 9.9 | 89.3 | 43.8 | 13.82 | 29.2 | 26.2 | 51.8 | 92.1 | 21 | 61.7 | 1 | Low Risk
T2-3-0037 | 8 | 0.667 | 6.16 | 15.3 | 101.4 | 22.9 | 10.52 | 22.5 | 30.3 | 46.1 | 60 | 16 | 37.8 | 3 | High Risk
T2-3-0138 | 13 | 0.636 | 6.32 | 18.6 | 107.8 | 17.8 | 11.98 | 24.9 | 28 | 52.5 | 55.4 | 14 | 24.5 | 3 | High Risk
T2-3-0206 | 9 | 0.679 | 6.52 | 15.5 | 106.7 | 19.2 | 9.98 | 26.8 | 28.5 | 60.1 | 74.4 | 8 | 35.4 | 3 | High Risk
T2-1-0221 | 12 | 0.371 | 6.17 | 12.7 | 88.9 | 41.5 | 13.76 | 29.7 | 23.9 | 58.1 | 68.3 | 12 | 42.2 | 1 | Low Risk
T2-3-0096 | 7 | 0.684 | 5.91 | 11.6 | 121 | 17.6 | 11.25 | 22.6 | 25.6 | 46.9 | 59.2 | 9 | 46.5 | 3 | High Risk
T2-2-0107 | 18 | 0.44 | 5.99 | 16 | 99.9 | 32 | 13.31 | 25.8 | 26 | 50.7 | 72.5 | 3 | 42.6 | 2 | Medium Risk
T2-1-0018 | 13 | 0.421 | 6.26 | 19.9 | 92.3 | 43.3 | 13.62 | 30.1 | 27 | 55.7 | 53.7 | 7 | 42.8 | 1 | Low Risk
T2-0-0163 | 14 | 0.449 | 6.22 | 16.7 | 80 | 38.4 | 13.99 | 32.2 | 27.1 | 55.1 | 28.8 | 14 | 41.9 | 0 | No Risk
T2-2-0184 | 11 | 0.424 | 6.2 | 11.6 | 97.3 | 25.1 | 13.03 | 26.9 | 23.5 | 56.4 | 55.7 | 12 | 45.6 | 2 | Medium Risk
T2-0-0219 | 10 | 0.47 | 5.55 | 10.3 | 88.4 | 41.6 | 14.2 | 31.5 | 31.4 | 63.4 | 56.6 | 11 | 46.1 | 0 | No Risk
T2-3-0235 | 14 | 0.695 | 6.45 | 9 | 107.6 | 12.3 | 11.24 | 20.4 | 27.6 | 58.1 | 60.9 | 5 | 52 | 3 | High Risk
T2-3-0066 | 13 | 0.728 | 6.29 | 15 | 110.6 | 11.9 | 11.84 | 24.5 | 30.5 | 55.8 | 60.3 | 16 | 48.5 | 3 | High Risk
T2-1-0014 | 9 | 0.422 | 6.21 | 13.7 | 85.4 | 42.2 | 13.69 | 28.7 | 23.1 | 56 | 62.8 | 13 | 59.4 | 1 | Low Risk
T2-2-0143 | 18 | 0.436 | 6.3 | 10.7 | 93.6 | 27.3 | 12.71 | 26.9 | 27.1 | 51.7 | 43.9 | 17 | 51.1 | 2 | Medium Risk
T2-2-0110 | 9 | 0.495 | 5.99 | 15.1 | 101.2 | 30.3 | 13.25 | 27.7 | 26.4 | 58.3 | 67.2 | 7 | 50.2 | 2 | Medium Risk
T2-0-0180 | 7 | 0.44 | 5.94 | 15.8 | 88.3 | 32.8 | 14.38 | 32.9 | 26.2 | 49.7 | 57.9 | 17 | 45.5 | 0 | No Risk
T2-1-0239 | 18 | 0.476 | 6.03 | 14.6 | 92.9 | 38.5 | 13.75 | 29.4 | 31.6 | 63 | 58.4 | 10 | 45.4 | 1 | Low Risk
T2-3-0115 | 14 | 0.706 | 5.52 | 20 | 105.1 | 16.6 | 12.25 | 21 | 26.4 | 56.7 | 61.1 | 16 | 52.7 | 3 | High Risk
T2-0-0070 | 17 | 0.479 | 6.34 | 14.5 | 90.7 | 38.9 | 14.32 | 31.9 | 28.7 | 55.8 | 59.7 | 12 | 38.2 | 0 | No Risk
T2-2-0154 | 17 | 0.401 | 6.44 | 13.2 | 89.6 | 24.9 | 12.67 | 27 | 24.5 | 53.5 | 29.5 | 12 | 53.1 | 2 | Medium Risk
T2-3-0069 | 16 | 0.605 | 6.37 | 10.5 | 114.6 | 11.6 | 12.32 | 24 | 27.3 | 49.8 | 75.6 | 9 | 29.7 | 3 | High Risk
T2-3-0215 | 18 | 0.65 | 5.49 | 14.4 | 107.6 | 9.7 | 10.88 | 24.6 | 23.4 | 60.1 | 56.1 | 15 | 45.9 | 3 | High Risk
T2-3-0064 | 11 | 0.707 | 6.48 | 8.5 | 110.8 | 14.9 | 11.74 | 26.1 | 32 | 56 | 77.1 | 14 | 38.5 | 3 | High Risk
T2-2-0048 | 7 | 0.423 | 6.21 | 15.6 | 94.9 | 40.7 | 12.72 | 28.4 | 27 | 54.7 | 70 | 6 | 37.4 | 2 | Medium Risk
T2-1-0071 | 18 | 0.398 | 6.5 | 15.8 | 94 | 39.5 | 13.34 | 30.2 | 26.5 | 48.6 | 54.4 | 16 | 49.7 | 1 | Low Risk
T2-3-0202 | 17 | 0.573 | 5.48 | 14.7 | 104.4 | 20.3 | 11.17 | 21.2 | 26.9 | 57.7 | 66.9 | 13 | 53.2 | 3 | High Risk
T2-0-0249 | 16 | 0.46 | 6.36 | 10.6 | 97.5 | 43 | 14.2 | 31.6 | 27.5 | 55.4 | 66.6 | 16 | 60 | 0 | No Risk
T2-0-0201 | 16 | 0.468 | 6.12 | 19.8 | 89.9 | 35.6 | 14.3 | 33.1 | 30.1 | 51.1 | 43.8 | 12 | 35.5 | 0 | No Risk
T2-0-0150 | 13 | 0.451 | 6.85 | 18 | 88.5 | 38.2 | 14.43 | 31.3 | 28.6 | 54.3 | 54.9 | 6 | 49.2 | 0 | No Risk
T2-0-0136 | 11 | 0.463 | 6.04 | 10 | 92.2 | 37.1 | 14.14 | 32.5 | 31.1 | 52.7 | 53.9 | 9 | 38.7 | 0 | No Risk
T2-1-0125 | 12 | 0.446 | 6.17 | 13.3 | 93.4 | 41.2 | 13.79 | 29.9 | 30.4 | 56 | 48.7 | 9 | 44.4 | 1 | Low Risk
T2-3-0040 | 11 | 0.576 | 5.65 | 14.2 | 100.1 | 18.7 | 11.15 | 24.2 | 23.7 | 58.6 | 42.7 | 12 | 45.6 | 3 | High Risk
T2-1-0224 | 15 | 0.464 | 6.13 | 13.1 | 85.3 | 38.7 | 13.14 | 29.4 | 28.9 | 53.8 | 66.5 | 13 | 38.6 | 1 | Low Risk
T2-3-0110 | 9 | 0.671 | 5.71 | 13.5 | 112.8 | 20 | 11.33 | 21.5 | 31.9 | 51.9 | 72.2 | 13 | 36 | 3 | High Risk
T2-2-0164 | 15 | 0.459 | 6.81 | 15.5 | 100.5 | 35.1 | 12.65 | 28.2 | 27.7 | 59.2 | 65.3 | 15 | 36.3 | 2 | Medium Risk
T2-0-0205 | 8 | 0.405 | 5.91 | 12 | 95 | 40.5 | 14.35 | 31.9 | 24.6 | 48.5 | 46.4 | 12 | 48.5 | 0 | No Risk
T2-1-0052 | 11 | 0.393 | 5.42 | 12.6 | 93 | 39.2 | 13.45 | 28.6 | 27.6 | 63.5 | 57.7 | 12 | 62.6 | 1 | Low Risk
T2-2-0126 | 13 | 0.451 | 6.52 | 15.2 | 97.5 | 32.8 | 12.95 | 26.7 | 29.1 | 49.8 | 48 | 15 | 46.6 | 2 | Medium Risk
T2-0-0022 | 17 | 0.381 | 5.61 | 13.7 | 94.1 | 42.3 | 14.44 | 32.8 | 26.4 | 54.1 | 53.8 | 10 | 44.9 | 0 | No Risk
T2-1-0035 | 18 | 0.474 | 6.09 | 16.8 | 93 | 38.4 | 13.62 | 28.9 | 27 | 58.9 | 43.9 | 12 | 55.2 | 1 | Low Risk
T2-0-0038 | 9 | 0.482 | 6.18 | 5 | 93.9 | 37.4 | 14.12 | 31.9 | 29.2 | 58.2 | 73.4 | 8 | 37.5 | 0 | No Risk
T2-2-0116 | 15 | 0.473 | 6.32 | 18.1 | 102.6 | 29.7 | 12.76 | 25.8 | 25.8 | 57.9 | 28.3 | 14 | 57 | 2 | Medium Risk
T2-0-0081 | 16 | 0.517 | 6.5 | 12.3 | 93 | 43.8 | 14.43 | 32.5 | 30.9 | 53.5 | 47.4 | 13 | 41.5 | 0 | No Risk
T2-2-0074 | 9 | 0.427 | 5.72 | 15.5 | 98.6 | 32.1 | 12.83 | 26.1 | 30.9 | 47 | 55.5 | 8 | 43.8 | 2 | Medium Risk
T2-2-0203 | 18 | 0.484 | 6.12 | 10.1 | 93.7 | 27.9 | 12.88 | 28.4 | 29.9 | 60.6 | 91.8 | 8 | 30.3 | 2 | Medium Risk
T2-3-0098 | 9 | 0.773 | 6.22 | 19.2 | 122 | 18.9 | 11.37 | 23 | 27.8 | 54 | 66.6 | 9 | 43.1 | 3 | High Risk
T2-3-0118 | 17 | 0.69 | 6.62 | 18.4 | 111.8 | 9.9 | 11.33 | 23.1 | 28.9 | 52.2 | 48.5 | 7 | 57.7 | 3 | High Risk
T2-1-0153 | 16 | 0.399 | 5.49 | 15.2 | 88.8 | 40.8 | 14.06 | 29.9 | 21.3 | 53.8 | 77.9 | 15 | 44.1 | 1 | Low Risk
T2-3-0137 | 12 | 0.617 | 6.19 | 13.2 | 124.5 | 14.6 | 11.59 | 24.6 | 28.5 | 53.8 | 39.4 | 12 | 46.8 | 3 | High Risk
T2-3-0169 | 8 | 0.586 | 5.7 | 17.4 | 110 | 13.7 | 12.28 | 24.3 | 25 | 55.1 | 69.2 | 12 | 55.5 | 3 | High Risk
T2-3-0248 | 15 | 0.766 | 5.85 | 17.7 | 106.9 | 18.6 | 11.73 | 25.7 | 28.9 | 50.5 | 21.8 | 9 | 38.9 | 3 | High Risk
T2-3-0002 | 9 | 0.775 | 5.63 | 17.2 | 109.7 | 10.6 | 10.68 | 26.1 | 26.5 | 44.9 | 42 | 8 | 42.6 | 3 | High Risk
T2-3-0021 | 16 | 0.767 | 6.32 | 13 | 102.5 | 22 | 11.41 | 23.3 | 25.5 | 55.7 | 41.3 | 7 | 42.1 | 3 | High Risk
T2-3-0171 | 10 | 0.59 | 5.8 | 11.2 | 105.4 | 22.5 | 10.78 | 21.7 | 24.9 | 53 | 34.7 | 17 | 68.7 | 3 | High Risk
T2-1-0013 | 8 | 0.43 | 5.94 | 15.1 | 94.3 | 42.9 | 13.24 | 29 | 22.9 | 56.2 | 73.2 | 11 | 44.2 | 1 | Low Risk
T2-3-0089 | 12 | 0.599 | 6.1 | 15.1 | 101.1 | 16.9 | 10.52 | 23.2 | 22.7 | 54.8 | 81.8 | 12 | 51.8 | 3 | High Risk
T2-1-0135 | 10 | 0.489 | 6.34 | 7.4 | 90 | 39 | 13.61 | 29.5 | 27.7 | 50.7 | 71 | 10 | 61.6 | 1 | Low Risk
T2-0-0159 | 10 | 0.439 | 6.27 | 14.9 | 95.7 | 41.7 | 14.29 | 32 | 30.6 | 53.4 | 64.2 | 13 | 35.8 | 0 | No Risk
T2-0-0080 | 15 | 0.407 | 6.19 | 13 | 92.9 | 39.4 | 14.04 | 31.9 | 26.8 | 60 | 54.5 | 15 | 50.1 | 0 | No Risk
T2-0-0053 | 12 | 0.474 | 6.44 | 10.9 | 88.8 | 37.7 | 14.46 | 32.3 | 36.5 | 52.7 | 49.1 | 11 | 43.6 | 0 | No Risk
T2-2-0153 | 16 | 0.411 | 6.45 | 18.1 | 106.1 | 30 | 12.86 | 27.7 | 25.8 | 61 | 64.8 | 7 | 38.2 | 2 | Medium Risk
T2-2-0012 | 7 | 0.506 | 6.06 | 17.3 | 99.2 | 29.4 | 12.7 | 28.8 | 28.7 | 60.6 | 68.5 | 17 | 47.6 | 2 | Medium Risk
T2-2-0205 | 8 | 0.431 | 5.37 | 15.7 | 98.1 | 31.5 | 12.94 | 26.7 | 29.9 | 59.4 | 55.1 | 15 | 40.7 | 2 | Medium Risk
T2-3-0166 | 17 | 0.717 | 5.96 | 10.4 | 122.2 | 13.8 | 11.67 | 25.3 | 28.4 | 53.5 | 41.9 | 13 | 31.5 | 3 | High Risk
T2-0-0068 | 15 | 0.456 | 6.58 | 13.8 | 89.8 | 42.5 | 14.25 | 31.2 | 28.3 | 62.6 | 59.4 | 12 | 43 | 0 | No Risk
T2-3-0186 | 13 | 0.779 | 5.69 | 14.2 | 105.4 | 13.5 | 10.33 | 22.6 | 31.5 | 60.6 | 69.7 | 16 | 51.9 | 3 | High Risk
T2-1-0046 | 17 | 0.474 | 5.52 | 20.2 | 93.8 | 35.2 | 13.76 | 28.9 | 24 | 54.3 | 66.4 | 17 | 43.2 | 1 | Low Risk
T2-2-0029 | 12 | 0.532 | 5.58 | 15.4 | 97.5 | 36.5 | 13.03 | 27.4 | 31.4 | 54.9 | 49.1 | 15 | 47.8 | 2 | Medium Risk
T2-1-0184 | 11 | 0.458 | 6.02 | 18.2 | 88.8 | 35 | 13.6 | 30 | 29.2 | 46.6 | 45.2 | 15 | 34.3 | 1 | Low Risk
T2-1-0012 | 7 | 0.431 | 6.09 | 18.7 | 91 | 36.9 | 14.03 | 29.2 | 29 | 55.6 | 51.7 | 13 | 57.6 | 1 | Low Risk
T2-2-0017 | 12 | 0.395 | 5.98 | 12.2 | 100.9 | 28.8 | 12.53 | 25.6 | 28.9 | 55.1 | 59.4 | 11 | 39.8 | 2 | Medium Risk
T2-3-0161 | 12 | 0.74 | 6.25 | 17.3 | 114.6 | 27 | 10.14 | 24.8 | 26.2 | 50.8 | 71.2 | 11 | 47.3 | 3 | High Risk
T2-1-0070 | 17 | 0.509 | 6.06 | 15.7 | 90.4 | 41.4 | 13.9 | 29.6 | 30.4 | 56.4 | 58.3 | 13 | 38.4 | 1 | Low Risk
T2-2-0213 | 16 | 0.452 | 6.66 | 14.6 | 92 | 30.3 | 12.77 | 27 | 25.2 | 55.1 | 65 | 9 | 34.4 | 2 | Medium Risk
T2-2-0100 | 11 | 0.481 | 5.81 | 13.4 | 93.6 | 28.3 | 12.51 | 27 | 28.3 | 54.1 | 30 | 16 | 29.9 | 2 | Medium Risk
T2-3-0243 | 10 | 0.655 | 6.01 | 17.8 | 122.9 | 11.8 | 11.44 | 26.8 | 28.5 | 51 | 52 | 10 | 57.5 | 3 | High Risk
T2-3-0210 | 13 | 0.608 | 6.49 | 21.1 | 106.2 | 11.8 | 10.8 | 22.3 | 28.4 | 49.6 | 52.1 | 13 | 34.1 | 3 | High Risk
T2-0-0158 | 9 | 0.433 | 6.9 | 18.7 | 85.6 | 34.1 | 14.21 | 32.4 | 26.4 | 60.1 | 60.9 | 18 | 39.7 | 0 | No Risk
T2-1-0007 | 14 | 0.503 | 5.36 | 21.4 | 87.9 | 39.3 | 13.68 | 28.6 | 33.8 | 58.9 | 78.2 | 19 | 32.8 | 1 | Low Risk
T2-3-0167 | 18 | 0.537 | 5.36 | 13 | 121.9 | 10.7 | 10.98 | 22.3 | 27.3 | 44 | 63.9 | 10 | 22.2 | 3 | High Risk
T2-0-0042 | 13 | 0.381 | 6.33 | 8 | 90 | 39.5 | 14.54 | 31.1 | 25.3 | 54.3 | 57 | 11 | 32.4 | 0 | No Risk
T2-2-0178 | 17 | 0.445 | 5.95 | 11 | 104.6 | 26.9 | 12.9 | 27.4 | 33.8 | 48.4 | 73 | 9 | 51 | 2 | Medium Risk
T2-1-0154 | 17 | 0.376 | 6.04 | 15.9 | 93.2 | 44.5 | 13.19 | 30.6 | 30 | 54.2 | 38.1 | 14 | 55.1 | 1 | Low Risk
T2-3-0082 | 17 | 0.747 | 6.54 | 17.1 | 115.6 | 23.7 | 11.66 | 24.9 | 27.9 | 61.6 | 47.6 | 9 | 76.6 | 3 | High Risk
T2-0-0218 | 9 | 0.512 | 6.31 | 19.6 | 88.3 | 39.6 | 14.04 | 31.7 | 25.2 | 48.5 | 80.5 | 13 | 57.5 | 0 | No Risk
T2-2-0133 | 8 | 0.526 | 5.93 | 14.3 | 93.9 | 33 | 12.85 | 26.2 | 27.5 | 49.8 | 67.5 | 8 | 38.3 | 2 | Medium Risk
T2-3-0051 | 10 | 0.553 | 5.75 | 10.3 | 125.5 | 18.6 | 11.64 | 23.2 | 27.2 | 55.7 | 67.7 | 5 | 53.1 | 3 | High Risk
T2-3-0170 | 9 | 0.616 | 5.63 | 17.2 | 113.4 | 24.2 | 11.35 | 23.7 | 25.8 | 45.6 | 88.3 | 19 | 51 | 3 | High Risk
T2-2-0106 | 17 | 0.453 | 5.82 | 11.8 | 91.7 | 27 | 13.61 | 25.5 | 29.8 | 54 | 42.2 | 13 | 43.8 | 2 | Medium Risk
T2-2-0062 | 9 | 0.427 | 6.67 | 11.4 | 94.3 | 24.4 | 12.96 | 28.2 | 30.8 | 59.6 | 65.5 | 9 | 46.1 | 2 | Medium Risk
T2-0-0084 | 7 | 0.486 | 5.9 | 8.5 | 90.9 | 37.9 | 14.08 | 31.9 | 26.5 | 54.8 | 58.8 | 13 | 35.2 | 0 | No Risk
T2-2-0235 | 14 | 0.5 | 6.19 | 11.9 | 90.8 | 30.2 | 12.8 | 27.4 | 27 | 52.7 | 35.8 | 12 | 48.4 | 2 | Medium Risk
T2-2-0158 | 9 | 0.435 | 6.17 | 16 | 101.5 | 28.5 | 13.23 | 28.9 | 26.7 | 53 | 57 | 12 | 53.9 | 2 | Medium Risk
T2-0-0145 | 8 | 0.467 | 6.36 | 18.9 | 90.9 | 37.3 | 14.16 | 31.5 | 33.1 | 64.9 | 69.8 | 6 | 53.6 | 0 | No Risk
T2-2-0109 | 8 | 0.491 | 6.43 | 11.2 | 100.2 | 30.8 | 12.87 | 26 | 29.1 | 56.1 | 30.1 | 11 | 36.1 | 2 | Medium Risk
T2-2-0128 | 15 | 0.474 | 6.25 | 17 | 92.6 | 25.5 | 12.67 | 30.2 | 28 | 62.4 | 60.5 | 19 | 57.2 | 2 | Medium Risk
T2-2-0075 | 10 | 0.53 | 6.33 | 16.7 | 103.2 | 29.1 | 13.33 | 27.3 | 28 | 58.2 | 83.6 | 15 | 60.1 | 2 | Medium Risk
T2-1-0237 | 16 | 0.406 | 6.22 | 13 | 89.7 | 40.8 | 13.58 | 29.7 | 30.7 | 51.7 | 50.8 | 16 | 46.7 | 1 | Low Risk
T2-3-0141 | 16 | 0.666 | 6.07 | 14.4 | 95.3 | 15.2 | 11.03 | 23.6 | 34.4 | 55.5 | 62.6 | 15 | 39.7 | 3 | High Risk
T2-2-0148 | 11 | 0.408 | 6.28 | 14 | 90.6 | 29.7 | 12.31 | 26.4 | 26.4 | 56.8 | 71.6 | 12 | 53.7 | 2 | Medium Risk
T2-1-0084 | 7 | 0.386 | 5.67 | 16.7 | 85.8 | 44.4 | 13.63 | 29 | 25.6 | 56 | 38.3 | 12 | 43.7 | 1 | Low Risk
T2-3-0227 | 18 | 0.716 | 6.16 | 14.6 | 110.1 | 30 | 10.91 | 27.8 | 24.7 | 56.2 | 100 | 5 | 35.2 | 3 | High Risk
T2-1-0034 | 17 | 0.452 | 6.55 | 15.5 | 87.7 | 43.2 | 13.36 | 29.5 | 24.8 | 60.2 | 76 | 16 | 47.9 | 1 | Low Risk
T2-3-0165 | 16 | 0.863 | 6 | 15 | 122.6 | 21.9 | 10.93 | 21.6 | 28.5 | 55.9 | 45.4 | 18 | 39.7 | 3 | High Risk
T2-2-0098 | 9 | 0.46 | 5.95 | 14.1 | 106.1 | 30.7 | 12.7 | 28.4 | 29.6 | 59.1 | 66.3 | 14 | 47.5 | 2 | Medium Risk
T2-0-0039 | 10 | 0.486 | 6.33 | 17.2 | 88.5 | 42.3 | 14.03 | 32.5 | 27.2 | 63.4 | 37.2 | 8 | 62.6 | 0 | No Risk
T2-2-0200 | 15 | 0.461 | 5.76 | 16.1 | 96.8 | 25.7 | 12.47 | 27.8 | 25.7 | 61.3 | 60.1 | 10 | 40 | 2 | Medium Risk
T2-2-0215 | 18 | 0.486 | 6.3 | 21.1 | 93.1 | 31.1 | 12.72 | 27.1 | 25.6 | 59 | 48.6 | 14 | 48.5 | 2 | Medium Risk
T2-1-0133 | 8 | 0.473 | 5.7 | 14.6 | 93.7 | 36.3 | 13.78 | 29.4 | 25.4 | 59.4 | 65.7 | 16 | 37.9 | 1 | Low Risk
T2-0-0040 | 11 | 0.458 | 5.72 | 14.8 | 87.8 | 38.2 | 14.27 | 31.5 | 25.7 | 48.1 | 52.4 | 10 | 37.7 | 0 | No Risk
T2-1-0151 | 14 | 0.507 | 5.72 | 16 | 86.2 | 39.7 | 13.75 | 30.1 | 29.2 | 50 | 46.7 | 12 | 49.4 | 1 | Low Risk
T2-2-0218 | 9 | 0.532 | 5.76 | 18.8 | 102.1 | 30.3 | 12.99 | 27.1 | 29.1 | 50.9 | 43 | 10 | 42.7 | 2 | Medium Risk
T2-2-0054 | 13 | 0.463 | 6.09 | 8.5 | 101.1 | 30.7 | 12.69 | 25.1 | 27.8 | 54.1 | 91.3 | 14 | 41 | 2 | Medium Risk
T2-2-0004 | 11 | 0.45 | 6.24 | 15.5 | 97.1 | 34.2 | 12.83 | 25.5 | 29.8 | 46.9 | 39.8 | 17 | 58.1 | 2 | Medium Risk
T2-2-0231 | 10 | 0.457 | 6.44 | 13.4 | 92.5 | 28 | 12.64 | 26.7 | 24.7 | 56.4 | 61.4 | 8 | 44.4 | 2 | Medium Risk
T2-3-0194 | 9 | 0.62 | 6.03 | 20.1 | 105 | 20.2 | 11.55 | 25.9 | 26.3 | 62.9 | 56.3 | 9 | 49.2 | 3 | High Risk
T2-3-0242 | 9 | 0.679 | 6.6 | 10.4 | 105.8 | 17.5 | 10.75 | 20.1 | 29.9 | 49.2 | 32.8 | 14 | 64.6 | 3 | High Risk
T2-1-0181 | 8 | 0.498 | 5.55 | 18.2 | 92.8 | 39.6 | 13.56 | 30.8 | 24.2 | 59.9 | 58.7 | 11 | 51 | 1 | Low Risk
T2-3-0209 | 12 | 0.8 | 6.15 | 12 | 117.6 | 16.7 | 11.6 | 23.9 | 27.7 | 62.3 | 56.8 | 16 | 54.9 | 3 | High Risk
T2-3-0163 | 14 | 0.722 | 6.63 | 14.7 | 109.1 | 17.9 | 11.67 | 25.5 | 21.6 | 53.8 | 82 | 11 | 60 | 3 | High Risk
T2-1-0040 | 11 | 0.428 | 6.03 | 16.5 | 97.2 | 40.3 | 13.63 | 30.5 | 27.7 | 55.7 | 41.7 | 10 | 36.4 | 1 | Low Risk
T2-3-0229 | 8 | 0.666 | 5.69 | 12.3 | 118.5 | 27 | 11.46 | 23 | 29.7 | 47.7 | 52.2 | 8 | 41.8 | 3 | High Risk
T2-1-0230 | 9 | 0.378 | 6.2 | 8.7 | 89.5 | 41.4 | 13.6 | 29 | 29.5 | 56.9 | 70.5 | 14 | 45.1 | 1 | Low Risk
T2-0-0196 | 11 | 0.475 | 5.22 | 12.4 | 86.7 | 37.6 | 14.26 | 32.5 | 29 | 53.9 | 50.5 | 13 | 46.4 | 0 | No Risk
T2-3-0136 | 11 | 0.764 | 6.53 | 13.8 | 119.6 | 14.4 | 10.99 | 25.5 | 26.9 | 57.2 | 48.1 | 7 | 36.5 | 3 | High Risk
T2-1-0219 | 10 | 0.494 | 5.63 | 18.3 | 91.9 | 36.3 | 13.57 | 29.2 | 23.4 | 55.6 | 68.1 | 6 | 46.5 | 1 | Low Risk
T2-1-0054 | 13 | 0.403 | 5.26 | 13.6 | 88.8 | 42 | 13.77 | 28.1 | 27.7 | 49.8 | 75.4 | 9 | 53.2 | 1 | Low Risk
T2-0-0035 | 18 | 0.472 | 5.66 | 19.1 | 89.1 | 39 | 14.52 | 32.3 | 30.8 | 61.8 | 50.2 | 8 | 57.5 | 0 | No Risk
T2-3-0180 | 7 | 0.545 | 6.77 | 12.2 | 109.4 | 20.3 | 11.31 | 23.2 | 30.5 | 56.5 | 42.2 | 12 | 55.8 | 3 | High Risk
T2-0-0069 | 16 | 0.377 | 5.33 | 17.9 | 87.8 | 37.7 | 14.19 | 31.7 | 28.3 | 54 | 42 | 14 | 39.9 | 0 | No Risk
T2-1-0004 | 11 | 0.474 | 6.07 | 6.7 | 95.4 | 41.7 | 14.01 | 30.9 | 24.6 | 64.1 | 46.4 | 8 | 45.8 | 1 | Low Risk
T2-3-0234 | 13 | 0.701 | 6.19 | 12 | 109.6 | 16.4 | 11.03 | 21 | 27.6 | 53.9 | 61 | 19 | 31.6 | 3 | High Risk
T2-2-0127 | 14 | 0.409 | 5.67 | 10.6 | 100.8 | 30.4 | 12.44 | 26.6 | 31.1 | 59.6 | 59.2 | 12 | 57.7 | 2 | Medium Risk
T2-0-0195 | 10 | 0.438 | 6.33 | 14.2 | 88.8 | 36.6 | 14.35 | 31.7 | 24.7 | 56.1 | 48.5 | 12 | 39.7 | 0 | No Risk
T2-3-0113 | 12 | 0.688 | 6.74 | 17.5 | 106.1 | 22.4 | 11.55 | 26.2 | 29.5 | 61.7 | 47.1 | 15 | 41.5 | 3 | High Risk
T2-3-0104 | 15 | 0.696 | 6.18 | 11.6 | 109.4 | 14.4 | 11.62 | 22.4 | 26.2 | 63 | 70.4 | 9 | 69.1 | 3 | High Risk
T2-0-0096 | 7 | 0.462 | 5.43 | 15.4 | 91.6 | 42.5 | 13.99 | 32.7 | 33.1 | 57.1 | 44.4 | 11 | 47.7 | 0 | No Risk
T2-2-0089 | 12 | 0.441 | 6.11 | 13.5 | 95.8 | 28.9 | 12.56 | 25.3 | 25.4 | 53.2 | 83.3 | 15 | 62.7 | 2 | Medium Risk
T2-1-0163 | 14 | 0.456 | 6.13 | 15.6 | 95.4 | 40.2 | 13.68 | 30.2 | 31.6 | 59.7 | 68.1 | 16 | 29.4 | 1 | Low Risk
T2-1-0031 | 14 | 0.438 | 5.48 | 18.6 | 91.6 | 40 | 13.31 | 28.2 | 25.1 | 56.7 | 52.1 | 5 | 42.8 | 1 | Low Risk
T2-2-0144 | 7 | 0.48 | 5.83 | 17.2 | 91.5 | 35.6 | 12.6 | 26.9 | 25.2 | 54.9 | 59.2 | 6 | 36.8 | 2 | Medium Risk
T2-1-0160 | 11 | 0.472 | 6.54 | 16.6 | 90.1 | 38.1 | 13.6 | 30.8 | 23.5 | 60.5 | 55.8 | 9 | 51.7 | 1 | Low Risk
T2-3-0025 | 8 | 0.736 | 6.08 | 10.1 | 114.3 | 20.7 | 10.79 | 25.3 | 30.2 | 60.2 | 49.7 | 12 | 39.2 | 3 | High Risk
T2-0-0146 | 9 | 0.46 | 6.15 | 10.2 | 89.8 | 37.8 | 14.24 | 32 | 33.8 | 59.6 | 64.3 | 15 | 44.7 | 0 | No Risk
T2-1-0088 | 11 | 0.487 | 6.38 | 10.3 | 90.9 | 38.3 | 13.58 | 30.3 | 25.3 | 59.6 | 67.7 | 10 | 41.2 | 1 | Low Risk
T2-1-0061 | 8 | 0.43 | 6.62 | 14.5 | 90.7 | 40.7 | 13.65 | 29.4 | 27.3 | 54.5 | 77 | 15 | 58.4 | 1 | Low Risk
T2-1-0185 | 12 | 0.509 | 6.31 | 18.3 | 92.6 | 37 | 13.43 | 29.7 | 25.1 | 52.1 | 48 | 12 | 52.7 | 1 | Low Risk
T2-2-0083 | 18 | 0.49 | 5.97 | 14.5 | 92.9 | 30.6 | 12.86 | 27 | 26.6 | 50.6 | 65 | 13 | 45.8 | 2 | Medium Risk
T2-1-0115 | 14 | 0.475 | 5.98 | 13.2 | 84.3 | 37.5 | 13.75 | 30 | 27.4 | 59.1 | 74.2 | 14 | 46.5 | 1 | Low Risk
T2-1-0139 | 14 | 0.46 | 6.08 | 14.2 | 89.8 | 38.9 | 13.24 | 29.5 | 24.5 | 56.3 | 23.1 | 12 | 49.1 | 1 | Low Risk
T2-1-0172 | 11 | 0.441 | 5.84 | 11.1 | 85.1 | 39.3 | 13.49 | 28.9 | 27.7 | 52.4 | 56.8 | 14 | 37 | 1 | Low Risk
T2-0-0207 | 10 | 0.374 | 6.09 | 15.1 | 88.3 | 36.8 | 14.24 | 31.5 | 27.6 | 63.8 | 69.8 | 12 | 31.3 | 0 | No Risk
T2-3-0004 | 11 | 0.563 | 5.8 | 10.8 | 113.1 | 10.2 | 10.99 | 22.8 | 25.9 | 51.2 | 74.4 | 14 | 47.9 | 3 | High Risk
T2-0-0182 | 9 | 0.428 | 5.79 | 15.3 | 91.5 | 43.1 | 14.13 | 31.2 | 28.5 | 52.7 | 40.5 | 16 | 48 | 0 | No Risk
T2-1-0247 | 14 | 0.497 | 6.24 | 15.2 | 81 | 41.1 | 13.96 | 28.9 | 22.3 | 57.5 | 38.3 | 10 | 46.2 | 1 | Low Risk
T2-1-0039 | 10 | 0.436 | 6.41 | 14.4 | 87.3 | 36.1 | 13.58 | 29.4 | 28.2 | 59.5 | 41.1 | 13 | 47.6 | 1 | Low Risk
T2-0-0208 | 11 | 0.395 | 5.2 | 16.6 | 91 | 41.1 | 14.24 | 32 | 26 | 57.6 | 82.9 | 8 | 33.6 | 0 | No Risk
T2-2-0037 | 8 | 0.446 | 5.89 | 14.4 | 97.7 | 30.9 | 13.18 | 27.6 | 26.2 | 48.9 | 53.9 | 13 | 42.6 | 2 | Medium Risk
T2-2-0067 | 14 | 0.459 | 6.08 | 17 | 99.3 | 32.1 | 12.84 | 27.8 | 28.8 | 52.2 | 43.4 | 14 | 42.1 | 2 | Medium Risk
T2-1-0199 | 14 | 0.403 | 6.28 | 18.3 | 90.8 | 40 | 13.78 | 28.9 | 26.5 | 57.9 | 47.3 | 11 | 50.6 | 1 | Low Risk
T2-2-0142 | 17 | 0.476 | 5.62 | 10.3 | 95.1 | 28.6 | 13.32 | 26.5 | 32.3 | 57.4 | 64.6 | 11 | 42 | 2 | Medium Risk
T2-2-0222 | 13 | 0.431 | 5.89 | 16.1 | 98.4 | 30.6 | 14.01 | 26.4 | 22.4 | 62.5 | 49.7 | 10 | 44.9 | 2 | Medium Risk
T2-3-0054 | 13 | 0.593 | 6.11 | 18.1 | 97.9 | 26.6 | 10.4 | 23.4 | 28 | 52.1 | 43.3 | 14 | 26.2 | 3 | High Risk
T2-2-0094 | 17 | 0.467 | 5.42 | 14.5 | 98.8 | 31 | 12.89 | 27.2 | 25.9 | 63 | 34.5 | 9 | 39.9 | 2 | Medium Risk
T2-0-0236 | 15 | 0.476 | 6.85 | 7.2 | 86.3 | 32.9 | 14.19 | 32.5 | 28.3 | 62 | 72.5 | 13 | 41 | 0 | No Risk
T2-3-0183 | 10 | 0.58 | 5.9 | 18.2 | 116.7 | 15 | 11.71 | 21 | 33.9 | 48.1 | 58 | 12 | 43 | 3 | High Risk
T2-3-0018 | 13 | 0.815 | 6.17 | 22.3 | 103 | 20.1 | 12.06 | 21.6 | 24.9 | 59.8 | 58.9 | 17 | 32.3 | 3 | High Risk
T2-2-0091 | 14 | 0.445 | 5.76 | 14.6 | 99 | 32.4 | 12.76 | 27.8 | 28.5 | 56.5 | 63.3 | 14 | 45 | 2 | Medium Risk
T2-2-0167 | 18 | 0.486 | 6.08 | 17.3 | 95.7 | 39.1 | 13.39 | 28.1 | 29.8 | 56.2 | 53.5 | 11 | 49 | 2 | Medium Risk
T2-3-0187 | 14 | 0.814 | 5.95 | 23.7 | 112.6 | 6.3 | 10.34 | 24.7 | 27.4 | 51.6 | 62.9 | 6 | 39.9 | 3 | High Risk
T2-3-0208 | 11 | 0.617 | 5.91 | 18.3 | 114.6 | 17.8 | 11.07 | 20.5 | 31.3 | 54.5 | 42.4 | 10 | 35.8 | 3 | High Risk
T2-1-0158 | 9 | 0.418 | 5.74 | 13.1 | 89.4 | 44.4 | 13.24 | 29.8 | 30.2 | 62.8 | 100 | 13 | 31.9 | 1 | Low Risk
T2-3-0185 | 12 | 0.799 | 5.9 | 12.8 | 94.8 | 13.1 | 12.04 | 25.1 | 28.5 | 50.5 | 70.5 | 22 | 44.1 | 3 | High Risk
T2-0-0212 | 15 | 0.457 | 5.55 | 11.7 | 92.2 | 42.2 | 14.2 | 31.4 | 28.1 | 61.3 | 86.1 | 8 | 41.8 | 0 | No Risk
T2-2-0105 | 16 | 0.509 | 6.02 | 11.2 | 98.4 | 26.1 | 12.33 | 26.5 | 35.1 | 56.6 | 62.1 | 12 | 44.4 | 2 | Medium Risk
T2-2-0006 | 13 | 0.394 | 5.94 | 12.4 | 103.3 | 22 | 12.72 | 28.6 | 24.1 | 51.2 | 83.3 | 17 | 47.3 | 2 | Medium Risk
T2-1-0202 | 17 | 0.507 | 6.75 | 12.2 | 88 | 42.9 | 13.97 | 29.2 | 30.7 | 53.8 | 64.9 | 7 | 48.2 | 1 | Low Risk
T2-1-0176 | 15 | 0.397 | 6.51 | 13.6 | 91 | 35.9 | 13.54 | 30 | 28.9 | 56.3 | 62.9 | 15 | 48.9 | 1 | Low Risk
T2-1-0143 | 18 | 0.36 | 6.31 | 8.8 | 92 | 36.8 | 13.77 | 27.7 | 34.6 | 55.6 | 30.3 | 13 | 54.5 | 1 | Low Risk
T2-3-0145 | 8 | 0.644 | 5.23 | 16.9 | 107.7 | 18.7 | 11.01 | 23.8 | 27.7 | 63.8 | 55.6 | 10 | 51.9 | 3 | High Risk
T2-3-0211 | 14 | 0.543 | 6.05 | 15.7 | 100.7 | 22.4 | 11.39 | 24.9 | 27.7 | 57.2 | 52.4 | 14 | 41.2 | 3 | High Risk
T2-2-0186 | 13 | 0.467 | 6.34 | 15.4 | 95.2 | 25.1 | 12.46 | 26.5 | 30.7 | 52.6 | 41.7 | 9 | 46.4 | 2 | Medium Risk
T2-3-0056 | 15 | 0.57 | 5.91 | 9.1 | 109.6 | 5 | 11.58 | 25.4 | 30.1 | 49.1 | 54.4 | 9 | 33.5 | 3 | High Risk
T2-1-0045 | 16 | 0.409 | 5.87 | 17.2 | 90 | 39.8 | 13.88 | 29.3 | 32 | 55.8 | 37.4 | 6 | 32.5 | 1 | Low Risk
T2-2-0009 | 16 | 0.548 | 6.68 | 11.4 | 102.1 | 31.9 | 12.88 | 27.9 | 35.2 | 49.6 | 49.3 | 15 | 61.4 | 2 | Medium Risk
T2-1-0055 | 14 | 0.484 | 5.7 | 13.9 | 90.6 | 41.5 | 13.46 | 29.5 | 26.7 | 57.1 | 58.2 | 8 | 63.1 | 1 | Low Risk
T2-0-0203 | 18 | 0.384 | 6.62 | 15.7 | 86.5 | 34.8 | 13.85 | 32.4 | 26.1 | 52.7 | 67.3 | 9 | 39.8 | 0 | No Risk
T2-1-0029 | 12 | 0.495 | 5.98 | 15.3 | 90.2 | 38 | 13.04 | 30.6 | 30.8 | 54.4 | 47.1 | 19 | 29.6 | 1 | Low Risk
T2-2-0161 | 12 | 0.457 | 6.18 | 16 | 91.1 | 24.6 | 13.2 | 26 | 27.1 | 51.8 | 61.3 | 10 | 41.8 | 2 | Medium Risk
T2-2-0175 | 14 | 0.417 | 5.54 | 14.7 | 92.2 | 36.7 | 12.63 | 29.2 | 30.9 | 51.4 | 59.2 | 14 | 60.4 | 2 | Medium Risk
T2-3-0224 | 15 | 0.682 | 6.75 | 15.3 | 103.6 | 23.1 | 12.28 | 21.1 | 33.6 | 60.4 | 28.5 | 14 | 60.4 | 3 | High Risk
T2-3-0103 | 14 | 0.654 | 5.88 | 12.8 | 112.3 | 8.8 | 11.93 | 23.2 | 28.3 | 58.9 | 58.5 | 14 | 44.4 | 3 | High Risk
T2-0-0233 | 12 | 0.53 | 6.64 | 11 | 85.7 | 37 | 14.22 | 30.6 | 26.2 | 62 | 74.7 | 16 | 39.9 | 0 | No Risk
T2-0-0041 | 12 | 0.458 | 5.85 | 21.7 | 89.5 | 40.8 | 14.34 | 32.5 | 28.7 | 54.2 | 90.4 | 8 | 44 | 0 | No Risk
T2-1-0215 | 18 | 0.419 | 5.59 | 13.1 | 86 | 39 | 13.81 | 28.1 | 29.8 | 56.3 | 56.5 | 9 | 42.4 | 1 | Low Risk
T2-1-0074 | 9 | 0.477 | 5.99 | 19.8 | 88 | 37.8 | 13.97 | 30.4 | 25.7 | 54.2 | 36 | 9 | 35.7 | 1 | Low Risk
T2-1-0226 | 17 | 0.386 | 6.24 | 10 | 90.2 | 40.5 | 14.06 | 30.5 | 28 | 45.2 | 68 | 6 | 29.3 | 1 | Low Risk
T2-2-0027 | 10 | 0.455 | 5.57 | 13.4 | 97.5 | 27.8 | 13 | 26.1 | 26.8 | 54.6 | 40.5 | 8 | 42.8 | 2 | Medium Risk
T2-2-0021 | 16 | 0.533 | 5.64 | 17.9 | 99.1 | 29 | 12.76 | 28.1 | 26.5 | 55.7 | 64 | 10 | 62.9 | 2 | Medium Risk
T2-3-0230 | 9 | 0.749 | 6.45 | 11.5 | 115.8 | 14.7 | 11.59 | 25.4 | 31 | 56.5 | 64.2 | 16 | 43.9 | 3 | High Risk
T2-1-0069 | 16 | 0.453 | 5.71 | 18 | 85.2 | 41.4 | 13.72 | 29.6 | 24.8 | 64.5 | 39.9 | 13 | 43.8 | 1 | Low Risk
T2-3-0214 | 17 | 0.734 | 6.36 | 15.7 | 118.3 | 17.5 | 10.36 | 24.3 | 25.7 | 52.2 | 49.6 | 14 | 50.9 | 3 | High Risk
T2-1-0066 | 13 | 0.515 | 5.88 | 13.9 | 88.8 | 39.2 | 13.83 | 31 | 28.1 | 52.5 | 78.8 | 13 | 50.6 | 1 | Low Risk
T2-0-0238 | 17 | 0.462 | 5.97 | 14.9 | 86.9 | 37.9 | 14.17 | 32.1 | 30.8 | 55.5 | 80.3 | 13 | 57.2 | 0 | No Risk
T2-2-0080 | 15 | 0.495 | 6.45 | 15.4 | 102.3 | 26.8 | 13.3 | 27 | 27.7 | 60.3 | 73.8 | 16 | 35.6 | 2 | Medium Risk
T2-0-0200 | 15 | 0.526 | 6.1 | 7 | 90.9 | 42.3 | 14.23 | 32.4 | 29.1 | 48.8 | 46.7 | 16 | 37.3 | 0 | No Risk
T2-2-0020 | 15 | 0.483 | 5.85 | 16.3 | 99.8 | 30.6 | 12.95 | 26.7 | 28.2 | 60.1 | 73.7 | 15 | 33.7 | 2 | Medium Risk
T2-1-0149 | 12 | 0.517 | 6.35 | 13.2 | 92 | 40.7 | 13.36 | 29.8 | 31.2 | 55.5 | 58.5 | 8 | 39 | 1 | Low Risk
T2-3-0189 | 16 | 0.576 | 5.46 | 18.3 | 113.7 | 24.5 | 11.98 | 22.9 | 28.7 | 57.1 | 52.5 | 9 | 15.7 | 3 | High Risk
T2-0-0170 | 9 | 0.52 | 5.87 | 14.2 | 90.7 | 41.2 | 14.23 | 31.4 | 28.9 | 53.1 | 51.3 | 7 | 33.6 | 0 | No Risk
T2-2-0134 | 9 | 0.455 | 5.76 | 12.6 | 97.4 | 27.2 | 12.65 | 27.8 | 28 | 57.4 | 48 | 6 | 53.4 | 2 | Medium Risk
T2-0-0071 | 18 | 0.478 | 5.76 | 14.1 | 86.7 | 41.2 | 14.28 | 31.8 | 30.1 | 45.7 | 49.4 | 10 | 43.3 | 0 | No Risk
T2-2-0196 | 11 | 0.394 | 5.2 | 20 | 93.2 | 25.2 | 13.26 | 26.3 | 26.9 | 53.8 | 71.1 | 15 | 38.1 | 2 | Medium Risk
T2-0-0017 | 12 | 0.415 | 5.8 | 19 | 94.7 | 37.1 | 14.24 | 31.8 | 25.9 | 56.4 | 77.1 | 17 | 49.5 | 0 | No Risk
T2-1-0238 | 17 | 0.422 | 6.08 | 18.3 | 88.3 | 42.3 | 13.49 | 30.8 | 28.4 | 54.8 | 65.2 | 13 | 49.8 | 1 | Low Risk
T2-0-0184 | 11 | 0.507 | 6.41 | 18 | 95.3 | 39 | 14.13 | 32.2 | 27.5 | 56.6 | 83.4 | 9 | 46.7 | 0 | No Risk
T2-1-0157 | 8 | 0.435 | 6.04 | 16.6 | 90 | 38.1 | 13.43 | 29.8 | 24.8 | 49.5 | 65.9 | 10 | 44 | 1 | Low Risk
T2-3-0041 | 12 | 0.686 | 5.91 | 15.1 | 119.7 | 15.7 | 11.38 | 25.3 | 26.4 | 49.7 | 49.4 | 13 | 57.1 | 3 | High Risk
T2-3-0032 | 15 | 0.817 | 5.49 | 8.7 | 118.7 | 17.9 | 11.96 | 21.2 | 25 | 54.4 | 53.2 | 15 | 70.1 | 3 | High Risk
T2-3-0164 | 15 | 0.755 | 5.3 | 10.8 | 108.4 | 7.1 | 12.36 | 23 | 26.8 | 53.3 | 45.9 | 13 | 36.9 | 3 | High Risk
T2-1-0129 | 16 | 0.448 | 5.93 | 14.3 | 86.5 | 38.3 | 13.46 | 29.6 | 26.3 | 50.7 | 71.4 | 15 | 48.7 | 1 | Low Risk
T2-0-0044 | 15 | 0.439 | 6.25 | 14.6 | 92.7 | 41 | 14.07 | 31.3 | 27.5 | 52.4 | 65 | 9 | 55.5 | 0 | No Risk
T2-1-0173 | 12 | 0.42 | 6.01 | 14.7 | 88.6 | 39.3 | 13.66 | 29.5 | 34.2 | 50.6 | 65.9 | 10 | 45.4 | 1 | Low Risk
T2-2-0046 | 17 | 0.51 | 5.68 | 17.9 | 92.1 | 27.1 | 12.87 | 27.3 | 27.9 | 50.2 | 73.9 | 16 | 58.7 | 2 | Medium Risk
T2-0-0043 | 14 | 0.464 | 5.07 | 14.9 | 88.2 | 42.5 | 14.46 | 31.8 | 32.2 | 53.4 | 45.5 | 8 | 62.5 | 0 | No Risk
T2-1-0081 | 16 | 0.412 | 5.9 | 15.7 | 91.5 | 40.3 | 13.86 | 29.3 | 30.2 | 49.3 | 53 | 8 | 51 | 1 | Low Risk
T2-1-0134 | 9 | 0.414 | 5.71 | 16.3 | 92.8 | 38.8 | 13.7 | 29.3 | 24.2 | 56.8 | 72.5 | 16 | 67 | 1 | Low Risk
T2-2-0041 | 12 | 0.481 | 5.94 | 15.6 | 100 | 33.4 | 12.82 | 29.5 | 30.6 | 51 | 14.7 | 18 | 51.8 | 2 | Medium Risk
T2-1-0206 | 9 | 0.47 | 5.74 | 20 | 83.4 | 38.3 | 13.45 | 30.6 | 32.8 | 47.4 | 43.3 | 15 | 42.8 | 1 | Low Risk
T2-0-0031 | 14 | 0.444 | 5.66 | 17.4 | 95.1 | 41.9 | 14.14 | 31.5 | 28.4 | 59.4 | 54.2 | 12 | 42.1 | 0 | No Risk
T2-1-0049 | 8 | 0.39 | 5.6 | 17.1 | 88.9 | 40.1 | 13.68 | 30.9 | 31.4 | 49.5 | 68.6 | 10 | 52.6 | 1 | Low Risk
T2-1-0231 | 10 | 0.4 | 5.87 | 13.8 | 87.8 | 42.1 | 13.52 | 29.4 | 31.5 | 59.5 | 78.2 | 9 | 39.1 | 1 | Low Risk
T2-3-0059 | 18 | 0.712 | 5.53 | 14.9 | 117.8 | 12.3 | 11.09 | 24.1 | 30.7 | 55.8 | 69.3 | 12 | 67.9 | 3 | High Risk
T2-2-0152 | 15 | 0.468 | 6.15 | 16.8 | 94.7 | 27.7 | 12.57 | 27.3 | 23.7 | 61.9 | 68 | 7 | 31.2 | 2 | Medium Risk
T2-2-0179 | 18 | 0.471 | 6.31 | 15.5 | 100.9 | 32 | 13.15 | 28.4 | 24.3 | 52.5 | 64 | 10 | 49.4 | 2 | Medium Risk
T2-0-0137 | 12 | 0.385 | 6.27 | 16.2 | 91.7 | 37.6 | 14.02 | 32 | 28.2 | 54.3 | 55.7 | 14 | 62.1 | 0 | No Risk
T2-2-0101 | 12 | 0.406 | 5.84 | 14.9 | 95.6 | 28.9 | 13.59 | 25.8 | 27.4 | 59.1 | 89 | 12 | 46.4 | 2 | Medium Risk
T2-1-0079 | 14 | 0.408 | 5.51 | 11.2 | 90.4 | 40 | 13.48 | 29.8 | 23.9 | 57.9 | 59.2 | 11 | 41.2 | 1 | Low Risk
T2-2-0117 | 16 | 0.52 | 5.81 | 16 | 101 | 31.8 | 12.67 | 26 | 26.6 | 54.6 | 76 | 9 | 47.2 | 2 | Medium Risk
T2-1-0136 | 11 | 0.497 | 5.51 | 13.4 | 83.6 | 43.4 | 13.5 | 28.7 | 24 | 48.8 | 66.2 | 12 | 65.4 | 1 | Low Risk
T2-2-0031 | 14 | 0.518 | 5.41 | 18.6 | 105 | 32.2 | 12.85 | 26.5 | 27 | 52.5 | 70 | 17 | 38.9 | 2 | Medium Risk
T2-1-0148 | 11 | 0.446 | 5.63 | 12.8 | 89.6 | 41 | 13.54 | 31.1 | 25.8 | 62 | 100 | 9 | 46.2 | 1 | Low Risk
T2-2-0013 | 8 | 0.469 | 5.77 | 14.2 | 92.2 | 29.4 | 12.11 | 26.6 | 22.8 | 48.5 | 42.3 | 9 | 58.9 | 2 | Medium Risk
T2-2-0090 | 13 | 0.454 | 6.12 | 13 | 94.8 | 25 | 12.23 | 28.1 | 23.4 | 59.5 | 54 | 14 | 51.4 | 2 | Medium Risk
T2-2-0058 | 17 | 0.449 | 5.42 | 21.9 | 98 | 30.8 | 12.74 | 27 | 26.6 | 48.8 | 45.5 | 18 | 35.9 | 2 | Medium Risk
T2-3-0057 | 16 | 0.638 | 5.78 | 18 | 116.3 | 26.7 | 10.64 | 23.8 | 28.7 | 60.2 | 24.2 | 9 | 44.7 | 3 | High Risk
T2-3-0162 | 13 | 0.729 | 6.13 | 17.2 | 108.3 | 20.1 | 11.03 | 24.2 | 27.5 | 57.8 | 59.5 | 17 | 43.7 | 3 | High Risk
T2-1-0196 | 11 | 0.434 | 6.16 | 12.9 | 86.8 | 38.6 | 13.44 | 28.8 | 26.1 | 61.1 | 67.4 | 6 | 45.3 | 1 | Low Risk
T2-2-0102 | 13 | 0.462 | 5.65 | 14.1 | 99.2 | 34.7 | 12.4 | 26.3 | 28.9 | 63.5 | 46.5 | 13 | 58.7 | 2 | Medium Risk
T2-0-0030 | 13 | 0.439 | 5.56 | 15.4 | 89.4 | 40.9 | 14.41 | 32.4 | 29.5 | 45.2 | 66.7 | 12 | 51.9 | 0 | No Risk
T2-1-0205 | 8 | 0.469 | 5.67 | 13.8 | 94.4 | 39.7 | 13.89 | 30.4 | 29.5 | 50.4 | 59.1 | 12 | 45.4 | 1 | Low Risk
T2-0-0026 | 9 | 0.498 | 6.05 | 15.4 | 88.1 | 38.5 | 14.33 | 32.5 | 30.4 | 59 | 68.5 | 17 | 46.3 | 0 | No Risk
T2-3-0221 | 12 | 0.821 | 6.51 | 13.3 | 111.5 | 20.6 | 11.91 | 25.3 | 31.3 | 54.7 | 37.8 | 6 | 18.8 | 3 | High Risk
T2-3-0236 | 15 | 0.693 | 5.51 | 16.9 | 113.7 | 22.9 | 11.87 | 25.9 | 27.2 | 57.8 | 73.4 | 9 | 32.9 | 3 | High Risk
T2-0-0088 | 11 | 0.429 | 5.55 | 17.1 | 85.7 | 36.7 | 14.04 | 31.8 | 24 | 45.3 | 43 | 9 | 41.6 | 0 | No Risk
T2-2-0044 | 15 | 0.438 | 5.87 | 16.2 | 94 | 30.5 | 12.92 | 27.2 | 32 | 58.1 | 90.1 | 7 | 39.7 | 2 | Medium Risk
T2-2-0214 | 17 | 0.419 | 5.75 | 18.4 | 98 | 30.2 | 12.71 | 26.5 | 28.5 | 51.8 | 49.4 | 11 | 52.8 | 2 | Medium Risk
T2-0-0112 | 11 | 0.431 | 6.16 | 12.1 | 92.5 | 42.2 | 14.56 | 32.2 | 30.2 | 52.6 | 68.1 | 13 | 46.7 | 0 | No Risk
T2-1-0024 | 7 | 0.452 | 5.27 | 13.7 | 90.9 | 41.3 | 13.98 | 29.4 | 29.7 | 55.2 | 44.3 | 11 | 43.7 | 1 | Low Risk
T2-0-0021 | 16 | 0.463 | 5.48 | 18 | 87.7 | 42 | 14.03 | 32.5 | 29 | 51.1 | 70.4 | 15 | 39.1 | 0 | No Risk
T2-2-0180 | 7 | 0.472 | 5.83 | 15.3 | 91.9 | 32.9 | 12.89 | 26.3 | 30.2 | 55.1 | 77.5 | 13 | 41.8 | 2 | Medium Risk
T2-2-0227 | 18 | 0.42 | 6.23 | 15.2 | 108.1 | 30.5 | 12.65 | 27.1 | 25.6 | 55 | 36.7 | 17 | 32.5 | 2 | Medium Risk
T2-3-0133 | 8 | 0.628 | 6.32 | 11.1 | 111.8 | 17.3 | 10.15 | 26.9 | 30.8 | 59.5 | 83.7 | 9 | 35.8 | 3 | High Risk
T2-0-0228 | 7 | 0.418 | 5.87 | 7.7 | 88.2 | 38.2 | 14.28 | 31.9 | 29.9 | 42.3 | 47.4 | 10 | 53.5 | 0 | No Risk
T2-3-0075 | 10 | 0.744 | 7.04 | 15.3 | 107.9 | 22 | 11.74 | 23.1 | 24.8 | 51.9 | 44.9 | 12 | 39 | 3 | High Risk
T2-1-0187 | 14 | 0.465 | 5.91 | 16.2 | 90 | 42 | 13.29 | 28.8 | 25.1 | 60.3 | 57.7 | 12 | 45.9 | 1 | Low Risk
T2-1-0128 | 15 | 0.415 | 5.25 | 12.4 | 92.1 | 45.3 | 13.95 | 29.8 | 30.5 | 48 | 63.2 | 11 | 51.4 | 1 | Low Risk
T2-0-0165 | 16 | 0.513 | 5.74 | 17.4 | 89.4 | 37.5 | 14.2 | 32.3 | 32.1 | 62.4 | 55.6 | 8 | 35.1 | 0 | No Risk
T2-1-0189 | 16 | 0.487 | 5.11 | 14.8 | 84.7 | 37.7 | 13.77 | 30.6 | 23.7 | 66.9 | 39.6 | 5 | 61.5 | 1 | Low Risk
T2-3-0188 | 15 | 0.676 | 5.32 | 14.8 | 109.8 | 28.3 | 10.41 | 19.9 | 26.5 | 47.6 | 47.4 | 20 | 42.9 | 3 | High Risk
T2-2-0028 | 11 | 0.454 | 5.68 | 13.2 | 96.7 | 22.3 | 13.16 | 28.5 | 23.6 | 62 | 70.3 | 10 | 39 | 2 | Medium Risk
T2-1-0010 | 17 | 0.484 | 5.62 | 15.3 | 84.6 | 43.8 | 13.54 | 28 | 32 | 53.8 | 42 | 9 | 40.6 | 1 | Low Risk
T2-1-0087 | 10 | 0.46 | 6.11 | 22.1 | 90.9 | 38 | 13.13 | 30 | 27.6 | 43.9 | 49.3 | 16 | 48 | 1 | Low Risk
T2-0-0154 | 17 | 0.445 | 5.76 | 18.6 | 85.8 | 45.9 | 14.33 | 31.1 | 27.3 | 54.2 | 65.9 | 12 | 43.8 | 0 | No Risk
T2-1-0100 | 11 | 0.413 | 6.26 | 15.3 | 87 | 34.9 | 13.45 | 28.4 | 31.3 | 55.1 | 49.5 | 13 | 8.4 | 1 | Low Risk
T2-1-0167 | 18 | 0.495 | 6.14 | 17.5 | 95.2 | 41.3 | 13.15 | 29.6 | 27.9 | 43.3 | 66.9 | 10 | 46.2 | 1 | Low Risk
T2-3-0016 | 11 | 0.817 | 5.94 | 23.6 | 106.5 | 14.1 | 9.98 | 26 | 31.2 | 49.5 | 49.9 | 13 | 46.3 | 3 | High Risk
T2-3-0184 | 11 | 0.693 | 4.97 | 15.3 | 118.4 | 21.3 | 12.44 | 24 | 29.3 | 56 | 55.6 | 12 | 52.7 | 3 | High Risk
T2-0-0047 | 18 | 0.412 | 5.89 | 13.5 | 87.6 | 44.6 | 14.53 | 31.8 | 28.3 | 54.1 | 76.6 | 13 | 58.1 | 0 | No Risk
T2-1-0036 | 7 | 0.428 | 5.84 | 19.3 | 89.8 | 36.7 | 13.1 | 29.8 | 27.9 | 62.3 | 71.7 | 10 | 47.3 | 1 | Low Risk
T2-1-0138 | 13 | 0.491 | 5.55 | 16.6 | 89.8 | 38.6 | 13.28 | 30.8 | 24.4 | 52.9 | 48.7 | 5 | 27.3 | 1 | Low Risk
T2-0-0244 | 11 | 0.452 | 5.95 | 13.9 | 90.2 | 40.6 | 14.05 | 31.8 | 24.8 | 54.8 | 51.1 | 12 | 51.4 | 0 | No Risk
T2-0-0119 | 18 | 0.456 | 6.55 | 18.2 | 92.7 | 39.2 | 14.15 | 32.2 | 27.6 | 59.4 | 72.5 | 12 | 50.9 | 0 | No Risk
T2-3-0077 | 12 | 0.555 | 5.81 | 11.1 | 118.6 | 17.2 | 11 | 26.2 | 28.5 | 52.5 | 56.7 | 13 | 47.4 | 3 | High Risk
T2-3-0078 | 13 | 0.678 | 6.01 | 11 | 117.8 | 21.8 | 11.86 | 25.8 | 23.5 | 57 | 47.4 | 8 | 39.8 | 3 | High Risk
T2-1-0099 | 10 | 0.438 | 5.8 | 13.6 | 82.7 | 39.8 | 13.94 | 30 | 26.4 | 51.1 | 59.9 | 10 | 28.9 | 1 | Low Risk
T2-3-0091 | 14 | 0.857 | 5.58 | 22 | 120.9 | 26.5 | 12.05 | 25.2 | 26.7 | 59.5 | 66 | 9 | 36.9 | 3 | High Risk
T2-2-0053 | 12 | 0.446 | 5.65 | 16.4 | 98.6 | 37.4 | 13.01 | 30.2 | 25.3 | 59 | 58.3 | 10 | 57.5 | 2 | Medium Risk
T2-2-0229 | 8 | 0.501 | 5.25 | 16.5 | 102.7 | 28.7 | 12.56 | 27.6 | 30.2 | 50.4 | 82.1 | 9 | 51.9 | 2 | Medium Risk
T2-1-0016 | 11 | 0.46 | 5.8 | 17.4 | 91.8 | 42.8 | 13.66 | 28.4 | 26 | 56.5 | 54.3 | 9 | 38.2 | 1 | Low Risk
T2-0-0100 | 11 | 0.452 | 6.45 | 18.8 | 85.8 | 38 | 14.18 | 32 | 27.3 | 57.2 | 74.9 | 13 | 36.5 | 0 | No Risk
T2-0-0148 | 11 | 0.469 | 6.01 | 16.2 | 89.6 | 38.4 | 14.06 | 30.8 | 27.5 | 62.6 | 71 | 6 | 55 | 0 | No Risk
T2-1-0198 | 13 | 0.459 | 5.82 | 21.8 | 85.1 | 42.4 | 13.69 | 30 | 28.3 | 45.6 | 61.4 | 10 | 64.4 | 1 | Low Risk
T2-2-0026 | 9 | 0.443 | 5.82 | 14 | 97.3 | 26.3 | 13.04 | 27.7 | 27.7 | 55.5 | 70.5 | 13 | 47.7 | 2 | Medium Risk
T2-0-0065 | 12 | 0.518 | 5.67 | 15.9 | 92.5 | 39.8 | 14.17 | 31.3 | 32.1 | 54.2 | 68.1 | 10 | 51.7 | 0 | No Risk
T2-3-0022 | 17 | 0.768 | 6.02 | 15.3 | 112.9 | 21.9 | 11.24 | 24.6 | 26.3 | 48.4 | 44.5 | 13 | 45.9 | 3 | High Risk
T2-0-0004 | 11 | 0.386 | 6.01 | 11.4 | 92.6 | 41.3 | 14.17 | 31.8 | 27.4 | 55 | 48.4 | 13 | 41.1 | 0 | No Risk
T2-0-0115 | 14 | 0.427 | 5.4 | 13.4 | 87.6 | 42.6 | 14.22 | 32.7 | 26 | 59.4 | 100 | 19 | 48.6 | 0 | No Risk
T2-0-0222 | 13 | 0.474 | 5.62 | 19.1 | 88.6 | 37.8 | 14.29 | 32.8 | 29.2 | 61.3 | 85.1 | 15 | 35.8 | 0 | No Risk
T2-0-0179 | 18 | 0.38 | 6.25 | 16.5 | 90.4 | 37.8 | 14.31 | 32.3 | 28.3 | 49.1 | 53.6 | 11 | 53.4 | 0 | No Risk
T2-3-0048 | 7 | 0.541 | 6.36 | 14.7 | 118.8 | 18.2 | 10.93 | 22.3 | 24.9 | 54.9 | 55.6 | 12 | 60.8 | 3 | High Risk
T2-3-0020 | 15 | 0.748 | 5.56 | 12.8 | 101.9 | 16.3 | 11.67 | 23.3 | 24.7 | 51.1 | 55.5 | 10 | 61.8 | 3 | High Risk
T2-2-0244 | 11 | 0.458 | 6.14 | 10 | 100.5 | 22.6 | 12.59 | 25.4 | 24.3 | 49.7 | 39.3 | 9 | 44.7 | 2 | Medium Risk
T2-3-0014 | 9 | 0.63 | 5.34 | 12.3 | 114.4 | 19.6 | 11.35 | 21.9 | 24.2 | 53.2 | 73.7 | 15 | 55.1 | 3 | High Risk
T2-2-0237 | 16 | 0.399 | 5.98 | 13.6 | 93 | 28.8 | 12.97 | 27.6 | 31 | 53.9 | 84 | 13 | 48.5 | 2 | Medium Risk
T2-3-0085 | 8 | 0.673 | 5.15 | 15.5 | 114.1 | 21.9 | 11.28 | 24.3 | 32.6 | 60.8 | 58.4 | 8 | 19.1 | 3 | High Risk
T2-2-0055 | 14 | 0.46 | 5.88 | 14.8 | 100.8 | 33 | 13.03 | 26.6 | 31.4 | 58 | 42.9 | 11 | 63.4 | 2 | Medium Risk
T2-0-0162 | 13 | 0.446 | 6.6 | 16.6 | 82.9 | 42.9 | 14.34 | 32.5 | 22.3 | 51.7 | 51.2 | 14 | 44.9 | 0 | No Risk
T2-3-0193 | 8 | 0.772 | 6.33 | 14.3 | 110.1 | 21.4 | 10.53 | 23.3 | 29.3 | 60.3 | 69.1 | 12 | 34.9 | 3 | High Risk
T2-1-0021 | 16 | 0.4 | 6.64 | 11.9 | 89.9 | 37.6 | 13.57 | 29.1 | 25.2 | 51.5 | 90.1 | 14 | 49.2 | 1 | Low Risk
T2-3-0125 | 12 | 0.789 | 6.35 | 17 | 103.7 | 17.8 | 11.24 | 22.4 | 30.1 | 58.5 | 53 | 18 | 38.9 | 3 | High Risk
T2-0-0155 | 18 | 0.42 | 5.65 | 17.8 | 84.9 | 41.2 | 14.32 | 31.9 | 28.2 | 60.8 | 49.4 | 20 | 39 | 0 | No Risk
T2-2-0042 | 13 | 0.387 | 6.07 | 11.5 | 100.7 | 28.7 | 13.64 | 27.5 | 28.8 | 52 | 51.2 | 7 | 59.9 | 2 | Medium Risk
T2-0-0094 | 17 | 0.446 | 5.83 | 15.8 | 88.8 | 42.8 | 14.05 | 31.9 | 23.8 | 53.3 | 34.8 | 9 | 60.3 | 0 | No Risk
T2-1-0109 | 8 | 0.407 | 5.62 | 16.3 | 94.4 | 40 | 13.66 | 28.4 | 24.9 | 51.7 | 55.4 | 12 | 35.7 | 1 | Low Risk
T2-3-0179 | 18 | 0.801 | 5.98 | 13.3 | 109.3 | 11.3 | 10.89 | 23.9 | 30.4 | 57.3 | 46.8 | 15 | 36.2 | 3 | High Risk
T2-3-0101 | 12 | 0.638 | 6.06 | 15.3 | 111.3 | 19.8 | 10.48 | 24.2 | 24.6 | 55.9 | 47.4 | 10 | 36.8 | 3 | High Risk
T2-0-0192 | 7 | 0.421 | 4.72 | 13.5 | 90.1 | 39.7 | 14.5 | 32.3 | 29.6 | 46.8 | 54.5 | 8 | 37 | 0 | No Risk
T2-3-0199 | 14 | 0.648 | 5.65 | 17.2 | 101 | 22.8 | 10.34 | 23.2 | 24.6 | 60 | 49.2 | 11 | 50.1 | 3 | High Risk
T2-2-0060 | 7 | 0.461 | 5.93 | 17.6 | 99.1 | 30.2 | 12.65 | 29 | 29.5 | 54 | 37.9 | 13 | 32.8 | 2 | Medium Risk
T2-0-0168 | 7 | 0.452 | 5.32 | 9.2 | 91.8 | 35.5 | 14.17 | 32.5 | 30.2 | 51.7 | 36.2 | 15 | 38.4 | 0 | No Risk
T2-0-0183 | 10 | 0.441 | 6.12 | 12.3 | 91.5 | 36.7 | 14.08 | 31.9 | 33.2 | 58.9 | 76.2 | 12 | 59.2 | 0 | No Risk
T2-1-0147 | 10 | 0.417 | 6.26 | 11.3 | 93.7 | 42.4 | 13.9 | 29 | 31.7 | 50.3 | 71.2 | 9 | 45.7 | 1 | Low Risk
T2-0-0083 | 18 | 0.434 | 6.78 | 23 | 94.7 | 41.2 | 14.15 | 31.6 | 25.8 | 52.2 | 92.3 | 9 | 63.1 | 0 | No Risk
T2-2-0145 | 8 | 0.445 | 6.44 | 20.8 | 94.7 | 22.3 | 13.11 | 26.2 | 22.7 | 51 | 28.6 | 10 | 55.8 | 2 | Medium Risk
T2-2-0005 | 12 | 0.45 | 5.75 | 17.8 | 93.9 | 28.8 | 13.2 | 27 | 20.7 | 52.4 | 63.5 | 14 | 34.4 | 2 | Medium Risk
T2-0-0147 | 10 | 0.463 | 6.02 | 13.8 | 90.1 | 35.1 | 13.97 | 32.2 | 32.7 | 56.7 | 49.2 | 8 | 30.6 | 0 | No Risk
T2-2-0064 | 11 | 0.408 | 6.64 | 15.4 | 92.9 | 26.6 | 12.45 | 25.1 | 33.8 | 52.1 | 81.7 | 8 | 40.3 | 2 | Medium Risk
T2-2-0023 | 18 | 0.454 | 6.38 | 13.4 | 103.2 | 35.1 | 13.38 | 27 | 26 | 60.3 | 89.6 | 8 | 46.7 | 2 | Medium Risk
T2-2-0123 | 10 | 0.392 | 5.65 | 12 | 96.2 | 25.4 | 12.98 | 28.1 | 26 | 43.8 | 54.6 | 14 | 33.8 | 2 | Medium Risk
T2-1-0132 | 7 | 0.479 | 5.95 | 14.2 | 89.2 | 40 | 13.93 | 30.6 | 23.9 | 57.9 | 67.5 | 16 | 45.3 | 1 | Low Risk
T2-3-0023 | 18 | 0.825 | 5.72 | 12.2 | 103.8 | 11.5 | 10.42 | 27 | 22.1 | 51.8 | 48.4 | 14 | 46.2 | 3 | High Risk
T2-0-0002 | 9 | 0.524 | 4.9 | 19.3 | 91.5 | 40.3 | 14.17 | 32.9 | 30.1 | 50.5 | 34.2 | 12 | 39.3 | 0 | No Risk
T2-2-0073 | 8 | 0.458 | 5.97 | 11.7 | 105.5 | 30.3 | 12.39 | 26.9 | 24.2 | 61.1 | 42.3 | 14 | 60.6 | 2 | Medium Risk
T2-3-0172 | 11 | 0.585 | 5.63 | 13.2 | 120 | 29.2 | 12.72 | 21.6 | 28.3 | 55.3 | 48 | 15 | 45.2 | 3 | High Risk
T2-3-0226 | 17 | 0.618 | 5.81 | 11.5 | 121.4 | 24.4 | 12.4 | 22.3 | 25.1 | 60.3 | 79.4 | 10 | 45.6 | 3 | High Risk
T2-2-0224 | 15 | 0.477 | 5.87 | 15.2 | 97.2 | 27.7 | 13.02 | 26.7 | 23.6 | 52.9 | 61.3 | 11 | 32.5 | 2 | Medium Risk
T2-2-0043 | 14 | 0.411 | 6.1 | 16.6 | 93.9 | 30 | 12.81 | 26.9 | 32.4 | 58.7 | 50.4 | 10 | 49.3 | 2 | Medium Risk
T2-1-0080 | 15 | 0.457 | 6.32 | 13.5 | 84.4 | 42.5 | 13.6 | 28.7 | 27.9 | 56.5 | 52 | 9 | 59.2 | 1 | Low Risk
T2-1-0058 | 17 | 0.453 | 6.45 | 14.7 | 89.9 | 39.9 | 13.27 | 29.7 | 33.3 | 49.1 | 50.2 | 15 | 31 | 1 | Low Risk
T2-3-0065 | 12 | 0.627 | 5.31 | 19.1 | 128.2 | 14.6 | 11.05 | 22.9 | 29.8 | 53.1 | 67.2 | 7 | 46.9 | 3 | High Risk
T2-2-0120 | 7 | 0.49 | 5.79 | 15.7 | 97.4 | 30.7 | 13.3 | 28.1 | 31.1 | 57.8 | 71.1 | 14 | 45.6 | 2 | Medium Risk
T2-3-0217 | 8 | 0.551 | 5.75 | 13.6 | 113.6 | 12 | 11.18 | 25 | 31.5 | 67.6 | 36.4 | 11 | 41.7 | 3 | High Risk
T2-3-0003 | 10 | 0.734 | 6.2 | 17.7 | 105.5 | 23.1 | 11.28 | 18.7 | 29.1 | 59.7 | 57.1 | 12 | 37.2 | 3 | High Risk
T2-1-0223 | 14 | 0.479 | 6.26 | 11.7 | 91.6 | 37.4 | 13.47 | 30.2 | 28.8 | 54.4 | 100 | 20 | 48.8 | 1 | Low Risk
T2-3-0052 | 11 | 0.675 | 5.59 | 13.4 | 114.2 | 19.7 | 11.35 | 25.7 | 34 | 62.5 | 50.4 | 7 | 40.6 | 3 | High Risk
T2-0-0114 | 13 | 0.481 | 6.29 | 16.6 | 90.5 | 41.4 | 14.33 | 31.6 | 28.9 | 54.1 | 43.6 | 8 | 52.2 | 0 | No Risk
T2-1-0155 | 18 | 0.438 | 5.69 | 18.2 | 89.8 | 44.7 | 13.69 | 29.2 | 27.2 | 58.9 | 46.1 | 9 | 31.7 | 1 | Low Risk
T2-2-0077 | 12 | 0.554 | 5.73 | 14.7 | 92.5 | 28.7 | 12.9 | 26.4 | 30.3 | 67.6 | 51.4 | 12 | 36.7 | 2 | Medium Risk
T2-2-0070 | 17 | 0.463 | 6.53 | 12.7 | 94 | 33.4 | 13.34 | 27 | 32.3 | 61.2 | 60.3 | 8 | 58.2 | 2 | Medium Risk
T2-2-0093 | 16 | 0.439 | 6.67 | 21.6 | 101.3 | 29.8 | 12.51 | 27 | 34.6 | 63.9 | 77.1 | 15 | 56.2 | 2 | Medium Risk
T2-3-0026 | 9 | 0.619 | 5.84 | 17.3 | 117.5 | 16.7 | 10.99 | 25.8 | 26.2 | 49.4 | 76.9 | 15 | 24.7 | 3 | High Risk
T2-2-0173 | 12 | 0.356 | 5.48 | 16.2 | 97.7 | 25.9 | 12.88 | 26.9 | 26.5 | 53.1 | 88.3 | 13 | 51.9 | 2 | Medium Risk
T2-2-0034 | 17 | 0.411 | 6.2 | 15.1 | 97.1 | 30.5 | 12.5 | 26.1 | 26.5 | 58.1 | 60.7 | 10 | 53.7 | 2 | Medium Risk
T2-1-0008 | 15 | 0.493 | 6.05 | 12.1 | 84.4 | 41.5 | 14 | 29.6 | 28.5 | 60.6 | 41 | 8 | 54.8 | 1 | Low Risk
T2-1-0106 | 17 | 0.442 | 6.11 | 11.2 | 96 | 37.9 | 13.7 | 29.2 | 27.7 | 51.7 | 80.9 | 16 | 54.5 | 1 | Low Risk
T2-3-0067 | 14 | 0.648 | 5.98 | 14.3 | 124.2 | 17.5 | 11.89 | 26 | 31.1 | 49.9 | 53.2 | 10 | 66.3 | 3 | High Risk
T2-0-0055 | 14 | 0.428 | 6.1 | 18.3 | 82.4 | 41.2 | 14.13 | 32.2 | 25.3 | 61 | 73.7 | 9 | 50.7 | 0 | No Risk
T2-0-0151 | 14 | 0.454 | 5.74 | 15 | 87.9 | 38 | 14.15 | 31.9 | 28.1 | 59.6 | 52.5 | 5 | 47 | 0 | No Risk
T2-0-0077 | 12 | 0.414 | 5.56 | 15.7 | 86.9 | 38.2 | 14.25 | 30.8 | 32.9 | 55.2 | 40.6 | 11 | 34.8 | 0 | No Risk
T2-3-0009 | 16 | 0.677 | 5.4 | 19.6 | 110 | 19.1 | 12.16 | 25.9 | 33 | 55 | 67.4 | 14 | 51.6 | 3 | High Risk
T2-3-0144 | 7 | 0.704 | 6.11 | 19.3 | 111.6 | 17.5 | 11.82 | 25.3 | 26.4 | 60.2 | 49.4 | 13 | 49.4 | 3 | High Risk
T2-3-0084 | 7 | 0.63 | 6.16 | 19.8 | 111.3 | 18.9 | 10.67 | 25.6 | 25.7 | 55.7 | 82.7 | 14 | 30.6 | 3 | High Risk
T2-0-0117 | 16 | 0.439 | 6.96 | 12.3 | 89.7 | 38.7 | 14.27 | 31.7 | 24.6 | 54 | 55.5 | 15 | 39.1 | 0 | No Risk
T2-0-0193 | 8 | 0.378 | 5.49 | 17.6 | 89.6 | 38.7 | 14.2 | 32.6 | 28 | 57.7 | 47.3 | 14 | 38.8 | 0 | No Risk
T2-1-0177 | 16 | 0.446 | 6.21 | 14.6 | 90.7 | 41.4 | 13.59 | 30.1 | 28.8 | 60.9 | 64.5 | 17 | 48.2 | 1 | Low Risk
T2-1-0179 | 18 | 0.44 | 6.47 | 14.2 | 86.3 | 36.1 | 13.7 | 28.6 | 30 | 48.3 | 51.9 | 16 | 31.7 | 1 | Low Risk
T2-1-0246 | 13 | 0.417 | 6.22 | 13 | 88.5 | 38 | 13.34 | 30.4 | 28.2 | 54 | 63.3 | 10 | 48.9 | 1 | Low Risk
T2-0-0224 | 15 | 0.444 | 6.1 | 15.2 | 85.2 | 39.2 | 14.44 | 31.6 | 34.3 | 60.9 | 66 | 8 | 42.3 | 0 | No Risk
T2-0-0024 | 7 | 0.489 | 5.44 | 17.9 | 88.9 | 36.9 | 14.29 | 32.5 | 26.7 | 58.6 | 25.7 | 14 | 42.8 | 0 | No Risk
T2-2-0162 | 13 | 0.466 | 5.88 | 17.5 | 91 | 32 | 12.41 | 28.4 | 26.6 | 70.7 | 43.8 | 14 | 45 | 2 | Medium Risk
T2-0-0082 | 17 | 0.439 | 6.52 | 11.3 | 93.2 | 38.8 | 14.01 | 32.8 | 31.3 | 56.1 | 60.5 | 7 | 37.1 | 0 | No Risk
T2-3-0196 | 11 | 0.766 | 6.45 | 16 | 114 | 15.8 | 11.31 | 28.8 | 20 | 59.5 | 72 | 10 | 47.4 | 3 | High Risk
T2-0-0008 | 15 | 0.397 | 5.65 | 18.3 | 92.1 | 38.6 | 14.31 | 32.4 | 27.5 | 48.1 | 56.9 | 8 | 48.7 | 0 | No Risk
T2-2-0171 | 10 | 0.466 | 5.97 | 16.8 | 91.7 | 26.9 | 12.92 | 25.8 | 27.6 | 60.4 | 49 | 14 | 37.9 | 2 | Medium Risk
T2-3-0212 | 15 | 0.785 | 6.18 | 20.7 | 116 | 11.5 | 12.11 | 21.4 | 34.1 | 56.5 | 69.6 | 10 | 53.3 | 3 | High Risk
T2-2-0010 | 17 | 0.414 | 5.8 | 16.6 | 96.6 | 29.1 | 12.9 | 27.3 | 23.1 | 48.6 | 54 | 10 | 52.9 | 2 | Medium Risk
T2-0-0052 | 11 | 0.422 | 6.35 | 10.4 | 84.8 | 36.8 | 14.19 | 32.3 | 20 | 61.6 | 62 | 12 | 55.9 | 0 | No Risk
T2-0-0211 | 14 | 0.438 | 5.9 | 12.9 | 90.3 | 40.5 | 14.32 | 32.4 | 21.1 | 54.2 | 80.8 | 11 | 40.6 | 0 | No Risk
T2-2-0170 | 9 | 0.44 | 5.78 | 20.1 | 98.3 | 33.9 | 13.14 | 27.6 | 26 | 59.1 | 49.3 | 8 | 46.9 | 2 | Medium Risk
T2-2-0030 | 13 | 0.445 | 6.39 | 15.3 | 102.1 | 20.9 | 12.93 | 27.8 | 27.8 | 60.3 | 64.6 | 15 | 50.5 | 2 | Medium Risk
T2-1-0190 | 17 | 0.404 | 5.8 | 17.5 | 90.9 | 42.8 | 13.84 | 30.3 | 28.5 | 56.1 | 64.8 | 18 | 47.4 | 1 | Low Risk
T2-0-0213 | 16 | 0.384 | 6.34 | 14.2 | 92.8 | 40.7 | 14.07 | 32 | 31.9 | 54.3 | 44.5 | 10 | 29.1 | 0 | No Risk
T2-1-0161 | 12 | 0.399 | 5.77 | 14.7 | 87.7 | 40 | 13.75 | 29.5 | 32.5 | 48.5 | 65.1 | 10 | 38.5 | 1 | Low Risk
T2-0-0204 | 7 | 0.417 | 6.24 | 13 | 93.6 | 45.9 | 14.3 | 32.7 | 30.2 | 52.3 | 63 | 11 | 34.6 | 0 | No Risk
T2-1-0121 | 8 | 0.411 | 6 | 14.8 | 85.1 | 38 | 13.38 | 27.7 | 27.5 | 64.1 | 54.1 | 10 | 44.1 | 1 | Low Risk
T2-2-0206 | 9 | 0.403 | 5.6 | 18.4 | 103.4 | 38.8 | 13.21 | 27.1 | 25.7 | 63.4 | 69.9 | 16 | 43.5 | 2 | Medium Risk
T2-3-0246 | 13 | 0.647 | 5.79 | 19.8 | 107.1 | 16.9 | 10.7 | 27.6 | 30.8 | 63.9 | 69.9 | 15 | 31.1 | 3 | High Risk
T2-0-0240 | 7 | 0.449 | 6.04 | 12.5 | 87.8 | 38.1 | 13.96 | 32.2 | 30.7 | 59 | 56.1 | 15 | 51.4 | 0 | No Risk
T2-2-0000 | 7 | 0.404 | 5.89 | 15.7 | 102 | 29.4 | 12.19 | 26.8 | 28.7 | 58.9 | 69.4 | 12 | 38.2 | 2 | Medium Risk
T2-3-0100 | 11 | 0.513 | 5.91 | 8.8 | 115.4 | 16 | 11.17 | 23.2 | 30.3 | 58 | 59.5 | 13 | 47.2 | 3 | High Risk
T2-0-0202 | 17 | 0.423 | 5.94 | 14 | 94.7 | 37.5 | 14.38 | 32.1 | 31.6 | 62.9 | 61.3 | 13 | 44.1 | 0 | No Risk
T2-0-0076 | 11 | 0.514 | 5.74 | 16.5 | 88.6 | 38.5 | 13.91 | 32.3 | 31.9 | 50.4 | 36.8 | 10 | 57.2 | 0 | No Risk
T2-2-0095 | 18 | 0.424 | 5.93 | 15.1 | 94.7 | 33.3 | 12.67 | 27.7 | 28.6 | 53.1 | 44.2 | 13 | 46.5 | 2 | Medium Risk
T2-1-0131 | 18 | 0.45 | 5.37 | 18.7 | 89.6 | 37.5 | 13.48 | 27.9 | 26.7 | 59.5 | 53.4 | 17 | 37.8 | 1 | Low Risk
T2-0-0104 | 15 | 0.392 | 5.81 | 16.7 | 83 | 44 | 14.23 | 32.7 | 25.3 | 57.5 | 61.3 | 11 | 49.7 | 0 | No Risk
T2-2-0236 | 15 | 0.484 | 6.42 | 10.2 | 97.6 | 27.7 | 12.16 | 25.6 | 27.8 | 53.1 | 42.4 | 14 | 31.7 | 2 | Medium Risk
T2-3-0050 | 9 | 0.786 | 6.17 | 12.9 | 110.6 | 17.7 | 10.99 | 23.8 | 33.9 | 53.7 | 74.5 | 14 | 37.7 | 3 | High Risk
T2-2-0166 | 17 | 0.409 | 5.7 | 16.9 | 100.3 | 28.9 | 12.69 | 25.2 | 31 | 50.5 | 49.2 | 13 | 46.3 | 2 | Medium Risk
T2-2-0190 | 17 | 0.482 | 5.94 | 14.3 | 93.8 | 33.5 | 12.49 | 27.1 | 27.9 | 48.6 | 74.5 | 8 | 67.1 | 2 | Medium Risk
T2-2-0226 | 17 | 0.483 | 5.37 | 16.9 | 107.5 | 31.3 | 12.7 | 28.3 | 33.1 | 64.6 | 63.6 | 10 | 31.1 | 2 | Medium Risk
T2-2-0015 | 10 | 0.423 | 6.54 | 18.5 | 100.5 | 30.1 | 12.87 | 27 | 27 | 50.9 | 57.2 | 17 | 35.2 | 2 | Medium Risk
T2-0-0107 | 18 | 0.456 | 5.39 | 9.8 | 92 | 35.2 | 14.05 | 31.1 | 26.5 | 57.1 | 61.7 | 10 | 68.9 | 0 | No Risk
T2-3-0010 | 17 | 0.6 | 6.45 | 10.4 | 113.6 | 18.5 | 11.11 | 24.9 | 27.2 | 50.9 | 56.9 | 12 | 36.3 | 3 | High Risk
T2-3-0083 | 18 | 0.755 | 5.42 | 16.1 | 120.1 | 19 | 10.91 | 23.4 | 30.8 | 40.4 | 53.5 | 12 | 42 | 3 | High Risk
T2-0-0073 | 8 | 0.436 | 6.06 | 17.1 | 88.9 | 41 | 14.2 | 32.5 | 27.4 | 54.6 | 54.4 | 9 | 43.4 | 0 | No Risk
T2-1-0166 | 17 | 0.49 | 6.22 | 17.9 | 94.6 | 37.1 | 13.81 | 30.5 | 29.8 | 55.8 | 71.3 | 15 | 44.3 | 1 | Low Risk
T2-1-0038 | 9 | 0.439 | 5.57 | 14.5 | 87.9 | 39.1 | 14.05 | 28.3 | 31 | 47 | 60.9 | 18 | 54.7 | 1 | Low Risk
T2-2-0219 | 10 | 0.405 | 6.01 | 15.4 | 98.3 | 25.1 | 12.74 | 26.9 | 29.1 | 54.1 | 60.4 | 9 | 53.8 | 2 | Medium Risk
T2-0-0110 | 9 | 0.461 | 6.08 | 14 | 90.4 | 37.1 | 14.31 | 31.5 | 26.2 | 58.2 | 78.1 | 13 | 41.8 | 0 | No Risk
T2-1-0077 | 12 | 0.421 | 5.24 | 18.4 | 90.3 | 37.2 | 13.47 | 30.2 | 28.8 | 50.9 | 29.7 | 9 | 31.4 | 1 | Low Risk
T2-2-0121 | 8 | 0.403 | 6.39 | 18.6 | 103.2 | 34.6 | 13.59 | 26.9 | 26.9 | 58.8 | 52.6 | 15 | 54.8 | 2 | Medium Risk
T2-2-0097 | 8 | 0.471 | 5.4 | 11.7 | 94.3 | 32.2 | 12.82 | 27.8 | 29 | 59.1 | 55.6 | 11 | 38.3 | 2 | Medium Risk
T2-0-0131 | 18 | 0.432 | 6.99 | 15.8 | 88.4 | 35.9 | 14.5 | 31.9 | 30.2 | 59.3 | 53.1 | 8 | 51.7 | 0 | No Risk
T2-0-0241 | 8 | 0.459 | 6.7 | 14.9 | 89.2 | 39 | 13.97 | 32.3 | 27.7 | 57.5 | 87.6 | 12 | 41.1 | 0 | No Risk
T2-0-0087 | 10 | 0.477 | 6.01 | 15.8 | 92.9 | 36.8 | 14.32 | 31.7 | 31.3 | 56.7 | 56.9 | 15 | 39.1 | 0 | No Risk
T2-2-0169 | 8 | 0.466 | 6.62 | 12.6 | 92.3 | 22.1 | 13.09 | 28.4 | 26.4 | 63.4 | 66.2 | 14 | 52.9 | 2 | Medium Risk
T2-2-0022 | 17 | 0.337 | 5.76 | 9.8 | 100 | 31.3 | 12.83 | 25.6 | 27.8 | 58.8 | 33.5 | 10 | 39.7 | 2 | Medium Risk
T2-0-0000 | 7 | 0.405 | 6.64 | 12.4 | 84.2 | 40 | 14.45 | 32.3 | 30.3 | 55.2 | 57.7 | 11 | 47 | 0 | No Risk
T2-1-0062 | 9 | 0.497 | 6.2 | 12.8 | 93 | 39.5 | 13.31 | 29.9 | 27.7 | 56.9 | 69.9 | 14 | 58.5 | 1 | Low Risk
T2-1-0083 | 18 | 0.353 | 6.31 | 13.3 | 87.9 | 39.2 | 13.41 | 29.6 | 28 | 52.2 | 61.5 | 8 | 30.1 | 1 | Low Risk
T2-1-0159 | 10 | 0.382 | 6.25 | 8.6 | 93.5 | 39.2 | 13.69 | 30.1 | 22.3 | 61.2 | 80 | 10 | 41.5 | 1 | Low Risk
T2-2-0118 | 17 | 0.461 | 6.03 | 17.7 | 95.2 | 31.4 | 12.03 | 25.8 | 32.3 | 60.7 | 41.8 | 10 | 54.9 | 2 | Medium Risk
T2-0-0237 | 16 | 0.453 | 5.65 | 14.3 | 90.2 | 39.8 | 14.4 | 31.8 | 25.2 | 50.7 | 69.8 | 16 | 31 | 0 | No Risk
T2-0-0010 | 17 | 0.46 | 5.4 | 12.6 | 87.5 | 39.4 | 14.08 | 32.8 | 33.4 | 44.9 | 68.2 | 10 | 37.5 | 0 | No Risk
T2-3-0008 | 15 | 0.604 | 6.22 | 15.2 | 112.5 | 11.6 | 11.52 | 26.1 | 28.7 | 58.7 | 37.1 | 10 | 52.6 | 3 | High Risk
T2-3-0044 | 15 | 0.812 | 5.83 | 9.7 | 108.7 | 23.1 | 11.29 | 22.9 | 28 | 50.6 | 65.1 | 11 | 42.6 | 3 | High Risk
T2-1-0186 | 13 | 0.404 | 6.07 | 13.7 | 86.3 | 36.7 | 13.74 | 29.4 | 28.4 | 56.3 | 64.6 | 15 | 40.6 | 1 | Low Risk
T2-1-0048 | 7 | 0.458 | 6.7 | 20.4 | 88.2 | 42.6 | 13.61 | 29.3 | 25.9 | 66.7 | 65.4 | 11 | 39.6 | 1 | Low Risk
T2-2-0003 | 10 | 0.469 | 5.83 | 16 | 94.5 | 29.3 | 12.68 | 27 | 28.4 | 55.3 | 43.4 | 14 | 43.5 | 2 | Medium Risk
T2-3-0015 | 10 | 0.752 | 5.87 | 13 | 112.6 | 15.6 | 10.9 | 22.1 | 31.6 | 55 | 75.1 | 13 | 46 | 3 | High Risk
T2-0-0025 | 8 | 0.376 | 5.72 | 12.2 | 89.5 | 39.1 | 14.23 | 32 | 32.1 | 57.1 | 66.9 | 8 | 56.7 | 0 | No Risk
T2-1-0085 | 8 | 0.501 | 5.4 | 11.6 | 91.5 | 37.1 | 13.23 | 29.4 | 24.8 | 54.3 | 49.5 | 12 | 36.4 | 1 | Low Risk
T2-2-0049 | 8 | 0.517 | 5.93 | 16.1 | 100 | 32.3 | 12.6 | 27.6 | 26.7 | 64.5 | 56.5 | 14 | 64.5 | 2 | Medium Risk
T2-1-0248 | 15 | 0.474 | 5.48 | 18.1 | 92.6 | 41.2 | 13.26 | 30.5 | 26.8 | 60.6 | 61.9 | 6 | 29.5 | 1 | Low Risk
T2-3-0154 | 17 | 0.735 | 6.25 | 15.3 | 107.8 | 15.1 | 10.97 | 21.9 | 32.6 | 65.8 | 54.9 | 8 | 55.4 | 3 | High Risk
T2-0-0173 | 12 | 0.413 | 5.56 | 13 | 96.1 | 39 | 14.38 | 31.8 | 30.7 | 59.5 | 74.3 | 13 | 48.9 | 0 | No Risk
T2-0-0160 | 11 | 0.529 | 6.96 | 17.3 | 90.2 | 37.6 | 14.34 | 32.1 | 29.6 | 63.6 | 47.6 | 11 | 53.2 | 0 | No Risk
T2-2-0079 | 14 | 0.522 | 5.43 | 17 | 100.6 | 29 | 12.97 | 26.3 | 24.3 | 57.9 | 71.4 | 15 | 32.3 | 2 | Medium Risk
T2-3-0121 | 8 | 0.862 | 6.24 | 17.5 | 119.1 | 9.3 | 10.65 | 24.6 | 29.4 | 55.5 | 72 | 7 | 45.2 | 3 | High Risk
T2-1-0212 | 15 | 0.438 | 5.95 | 17.6 | 89.9 | 38.6 | 13.74 | 30 | 26.3 | 57.4 | 74.6 | 11 | 42.5 | 1 | Low Risk
T2-2-0233 | 12 | 0.396 | 5.51 | 9.9 | 103.6 | 32.8 | 12.75 | 28.7 | 25.1 | 60.7 | 64.1 | 9 | 33.2 | 2 | Medium Risk
T2-0-0156 | 7 | 0.43 | 6.47 | 18.9 | 85.8 | 42.5 | 14.32 | 32.8 | 29.2 | 54.8 | 77.2 | 13 | 54.6 | 0 | No Risk
T2-1-0117 | 16 | 0.399 | 5.85 | 15.4 | 92.7 | 38.5 | 13.54 | 30.1 | 30.6 | 48.2 | 67.6 | 14 | 40.4 | 1 | Low Risk
T2-2-0181 | 8 | 0.405 | 6.26 | 10.2 | 99.4 | 28.4 | 13.22 | 26.3 | 24.3 | 57.9 | 78 | 15 | 39.3 | 2 | Medium Risk
T2-2-0033 | 16 | 0.519 | 5.92 | 17.7 | 98.4 | 28.1 | 12.73 | 25.6 | 25.5 | 63.6 | 40.7 | 11 | 52.8 | 2 | Medium Risk
T2-2-0216 | 7 | 0.434 | 5.83 | 15.5 | 107.7 | 26.9 | 13.29 | 26.9 | 25 | 59.6 | 55 | 8 | 65.7 | 2 | Medium Risk
T2-2-0087 | 10 | 0.474 | 5.69 | 12.3 | 100.2 | 30.5 | 12.53 | 27.2 | 26.6 | 48.1 | 65 | 10 | 40.2 | 2 | Medium Risk
T2-2-0103 | 14 | 0.481 | 6.12 | 14.6 | 101.2 | 26.9 | 12.44 | 28 | 27.4 | 51.9 | 99.6 | 13 | 55.4 | 2 | Medium Risk
T2-3-0049 | 8 | 0.712 | 5.88 | 16.1 | 114.4 | 24.4 | 11.18 | 22.8 | 29.1 | 61.7 | 85.2 | 16 | 59.3 | 3 | High Risk
T2-2-0122 | 9 | 0.457 | 6.13 | 14.8 | 97 | 22.2 | 12.89 | 24.8 | 25.1 | 58.7 | 57 | 11 | 56.1 | 2 | Medium Risk
T2-1-0033 | 16 | 0.441 | 6.24 | 19.4 | 86.8 | 38.9 | 13.45 | 30.6 | 30 | 49.7 | 54.3 | 10 | 43.3 | 1 | Low Risk
T2-3-0127 | 14 | 0.732 | 6.09 | 16.9 | 110.5 | 18.6 | 11.17 | 24.7 | 29.4 | 54.4 | 58.9 | 8 | 59.3 | 3 | High Risk

## Class_Distribution
TRACK 1 – Technician: Maintenance Classification (30-day)
Class ID | Label | Count | Pct (%)
0 | Normal | 150 | 12.5
1 | Battery Degradation | 150 | 12.5
2 | Brake System Issue | 150 | 12.5
3 | Cooling System Problem | 150 | 12.5
4 | Engine Misfire | 150 | 12.5
5 | Alternator Failure | 150 | 12.5
6 | Oil Pressure Issue | 150 | 12.5
7 | Transmission Problem | 150 | 12.5
TRACK 2 – Owner: Risk Detection (12-hour window)
Class ID | Label | Count | Pct (%)
0 | No Risk | 250 | 25
1 | Low Risk | 250 | 25
2 | Medium Risk | 250 | 25
3 | High Risk | 250 | 25